## Release History
Major Ver. | Minor Ver. | Desciption | Author | Date
01 | 00 | Initial Version | Justin Kao | 2025-02-13
01 | 01 | 1. Modify system time UTC to Byte 4~7 in Central Interface. 2. Add Central interface/Device information response Information description. | Justin Kao | 2025-04-11
01 | 02 | 1. Add Controller Information 03 broadcast cycle time and ID 2. Add Battery1 Information 00 broadcast cycle time and ID 3. Add Battery1 Information 07 broadcast cycle time and ID 4. Add Rear Radar Information 00 broadcast cycle time and ID | Justin Kao | 2025-05-06
02 | 00 | 1. Update Genral Information 00 frequence to 100ms, due to assist level response time too long. 2 .Add NULL value defination in GI 3. Modefied Basic Information, Add Bike ID 4. Add ABS Device ID and ABS ID sheet. 5 Correct Charger and Dropper ID in Central Interface 6. Correct ASOC bit field and ASOH bit field 7. Add Edge AI related ID | Justin Kao | 2025-12-05

## Intro
1. Set controller as network management. 2. Controller need to translate the corresponding protocol to application layer. Such as broadcast the bike speed and assist level. 3. APP or PC tool only to monitor upper layer protocol such as Central Interface/General Information

## Template
Template
ACK ID | REQ ID | Broadcast ID | Sender |  | Receiver | Category | Cycle (ms) | OPC | Length | Bytes Positions | Start Bits | End Bits | Descriptions | Content | Unit | Min | Max | Remark
- | - | - | - | - | - | Firmware Upgrade | - | 0x00 | - | - | - | - | Reference Firmware Upgrade | - | - | - | - | -
- | - | - | - | - | - | Parameter Read | - | 0x01 | - | - | - | - | Reference Parameter RW | - | - | - | -
- | - | - | - | - | - | Parameter Write | - | 0x02 | - | - | - | - | Reference Parameter RW | - | - | - | -
- | - | - | - | - | - | MCU Operation | - | 0x03 | - | - | - | - | Reference MCU Operation | - | - | - | -
- | Template | - | Any | → | Template | Basic Command 0 | Acyclic | 0x0D | 0 | 0 | 0 | 7 | Reserved
[10 empty] | 1 | 8 | 15 | Reserved
[10 empty] | 2 | 16 | 23 | Reserved
[10 empty] | 3 | 24 | 31 | Reserved
[10 empty] | 4 | 32 | 39 | Reserved
[10 empty] | 5 | 40 | 47 | Reserved
[10 empty] | 6 | 48 | 55 | Reserved
[10 empty] | 7 | 56 | 63 | Reserved
Template | - | - | Template | → | Any | Basic Command 0 | Acyclic | 0x0D | 0 | 0 | 0 | 7 | Reserved
[10 empty] | 1 | 8 | 15 | Reserved
[10 empty] | 2 | 16 | 23 | Reserved
[10 empty] | 3 | 24 | 31 | Reserved
[10 empty] | 4 | 32 | 39 | Reserved
[10 empty] | 5 | 40 | 47 | Reserved
[10 empty] | 6 | 48 | 55 | Reserved
[10 empty] | 7 | 56 | 63 | Reserved
- | Template | - | Any | → | Template | Basic Command 1 | Acyclic | 0x0E | 0 | 0 | 0 | 7 | Reserved
[10 empty] | 1 | 8 | 15 | Reserved
[10 empty] | 2 | 16 | 23 | Reserved
[10 empty] | 3 | 24 | 31 | Reserved
[10 empty] | 4 | 32 | 39 | Reserved
[10 empty] | 5 | 40 | 47 | Reserved
[10 empty] | 6 | 48 | 55 | Reserved
[10 empty] | 7 | 56 | 63 | Reserved
Template | - | - | Template | → | Any | Basic Command 1 | Acyclic | 0x0E | 0 | 0 | 0 | 7 | Reserved
[10 empty] | 1 | 8 | 15 | Reserved
[10 empty] | 2 | 16 | 23 | Reserved
[10 empty] | 3 | 24 | 31 | Reserved
[10 empty] | 4 | 32 | 39 | Reserved
[10 empty] | 5 | 40 | 47 | Reserved
[10 empty] | 6 | 48 | 55 | Reserved
[10 empty] | 7 | 56 | 63 | Reserved
- | Template | - | Any | → | Template | Test Mode | Acyclic | 0x0F | 6 | 0 | 0 | 1 | From Who | 0x00: System 0x01: IoT 0x02: SW | - | 0 | 3
[10 empty] | 0 | 2 | 3 | Sequence Number | 0x00~0x03 | - | 0 | 3
[10 empty] | 0 | 4 | 7 | Reserved
[10 empty] | 1 | 8 | 15 | Test Mode |  | - | - | -
[10 empty] | 2 | 16 | 47 | Value of Specific Mode | Value of Specific Mode Lower Byte | - | 0 | 4294967295
[10 empty] | 3 |  |  |  | Value of Specific Mode Middle Lower Byte
[10 empty] | 4 |  |  |  | Value of Specific Mode Middle Higher Byte
[10 empty] | 5 |  |  |  | Value of Specific Mode Higher Byte
[10 empty] | 6 | 48 | 55 | Reserved
[10 empty] | 7 | 56 | 63 | Reserved
Template | - | - | Template | → | Any | Test Mode | Acyclic | 0x0F | 1 | 0 | 0 | 1 | From Who | 0x00: System 0x01: IoT 0x02: SW | - | 0 | 3
[10 empty] | 0 | 2 | 3 | Sequence Number | 0x00~0x03 | - | 0 | 3
[10 empty] | 0 | 4 | 7 | Response Code | - | - | - | -
[10 empty] | 1 | 8 | 15 | Reserved
[10 empty] | 2 | 16 | 23 | Reserved
[10 empty] | 3 | 24 | 31 | Reserved
[10 empty] | 4 | 32 | 39 | Reserved
[10 empty] | 5 | 40 | 47 | Reserved
[10 empty] | 6 | 48 | 55 | Reserved
[10 empty] | 7 | 56 | 63 | Reserved
Template | - | Template | Template | → | Any | Information 00 | - | 0x10 | 0 | 0 | 0 | 7 | Reserved
[10 empty] | 1 | 8 | 15 | Reserved
[10 empty] | 2 | 16 | 23 | Reserved
[10 empty] | 3 | 24 | 31 | Reserved
[10 empty] | 4 | 32 | 39 | Reserved
[10 empty] | 5 | 40 | 47 | Reserved
[10 empty] | 6 | 48 | 55 | Reserved
[10 empty] | 7 | 56 | 63 | Reserved
- | Template | - | Any | → | Template |  | - |  | 0 | 0 | 0 | 7 | Reserved
[10 empty] | 1 | 8 | 15 | Reserved
[10 empty] | 2 | 16 | 23 | Reserved
[10 empty] | 3 | 24 | 31 | Reserved
[10 empty] | 4 | 32 | 39 | Reserved
[10 empty] | 5 | 40 | 47 | Reserved
[10 empty] | 6 | 48 | 55 | Reserved
[10 empty] | 7 | 56 | 63 | Reserved
Template | - | Template | Template | → | Any | Information 01 | - | 0x11 | 0 | 0 | 0 | 7 | Reserved
[10 empty] | 1 | 8 | 15 | Reserved
[10 empty] | 2 | 16 | 23 | Reserved
[10 empty] | 3 | 24 | 31 | Reserved
[10 empty] | 4 | 32 | 39 | Reserved
[10 empty] | 5 | 40 | 47 | Reserved
[10 empty] | 6 | 48 | 55 | Reserved
[10 empty] | 7 | 56 | 63 | Reserved
- | Template | - | Any | → | Template |  | - |  | 0 | 0 | 0 | 7 | Reserved
[10 empty] | 1 | 8 | 15 | Reserved
[10 empty] | 2 | 16 | 23 | Reserved
[10 empty] | 3 | 24 | 31 | Reserved
[10 empty] | 4 | 32 | 39 | Reserved
[10 empty] | 5 | 40 | 47 | Reserved
[10 empty] | 6 | 48 | 55 | Reserved
[10 empty] | 7 | 56 | 63 | Reserved
Template | - | Template | Template | → | Any | Information 02 | - | 0x12 | 0 | 0 | 0 | 7 | Reserved
[10 empty] | 1 | 8 | 15 | Reserved
[10 empty] | 2 | 16 | 23 | Reserved
[10 empty] | 3 | 24 | 31 | Reserved
[10 empty] | 4 | 32 | 39 | Reserved
[10 empty] | 5 | 40 | 47 | Reserved
[10 empty] | 6 | 48 | 55 | Reserved
[10 empty] | 7 | 56 | 63 | Reserved
- | Template | - | Any | → | Template |  | - |  | 0 | 0 | 0 | 7 | Reserved
[10 empty] | 1 | 8 | 15 | Reserved
[10 empty] | 2 | 16 | 23 | Reserved
[10 empty] | 3 | 24 | 31 | Reserved
[10 empty] | 4 | 32 | 39 | Reserved
[10 empty] | 5 | 40 | 47 | Reserved
[10 empty] | 6 | 48 | 55 | Reserved
[10 empty] | 7 | 56 | 63 | Reserved
Template | - | Template | Template | → | Any | Information 03 | - | 0x13 | 0 | 0 | 0 | 7 | Reserved
[10 empty] | 1 | 8 | 15 | Reserved
[10 empty] | 2 | 16 | 23 | Reserved
[10 empty] | 3 | 24 | 31 | Reserved
[10 empty] | 4 | 32 | 39 | Reserved
[10 empty] | 5 | 40 | 47 | Reserved
[10 empty] | 6 | 48 | 55 | Reserved
[10 empty] | 7 | 56 | 63 | Reserved
- | Template | - | Any | → | Template |  | - |  | 0 | 0 | 0 | 7 | Reserved
[10 empty] | 1 | 8 | 15 | Reserved
[10 empty] | 2 | 16 | 23 | Reserved
[10 empty] | 3 | 24 | 31 | Reserved
[10 empty] | 4 | 32 | 39 | Reserved
[10 empty] | 5 | 40 | 47 | Reserved
[10 empty] | 6 | 48 | 55 | Reserved
[10 empty] | 7 | 56 | 63 | Reserved
Template | - | Template | Template | → | Any | Information 04 | - | 0x14 | 0 | 0 | 0 | 7 | Reserved
[10 empty] | 1 | 8 | 15 | Reserved
[10 empty] | 2 | 16 | 23 | Reserved
[10 empty] | 3 | 24 | 31 | Reserved
[10 empty] | 4 | 32 | 39 | Reserved
[10 empty] | 5 | 40 | 47 | Reserved
[10 empty] | 6 | 48 | 55 | Reserved
[10 empty] | 7 | 56 | 63 | Reserved
- | Template | - | Any | → | Template |  | - |  | 0 | 0 | 0 | 7 | Reserved
[10 empty] | 1 | 8 | 15 | Reserved
[10 empty] | 2 | 16 | 23 | Reserved
[10 empty] | 3 | 24 | 31 | Reserved
[10 empty] | 4 | 32 | 39 | Reserved
[10 empty] | 5 | 40 | 47 | Reserved
[10 empty] | 6 | 48 | 55 | Reserved
[10 empty] | 7 | 56 | 63 | Reserved
Template | - | Template | Template | → | Any | Information 05 | - | 0x15 | 0 | 0 | 0 | 7 | Reserved
[10 empty] | 1 | 8 | 15 | Reserved
[10 empty] | 2 | 16 | 23 | Reserved
[10 empty] | 3 | 24 | 31 | Reserved
[10 empty] | 4 | 32 | 39 | Reserved
[10 empty] | 5 | 40 | 47 | Reserved
[10 empty] | 6 | 48 | 55 | Reserved
[10 empty] | 7 | 56 | 63 | Reserved
- | Template | - | Any | → | Template |  | - |  | 0 | 0 | 0 | 7 | Reserved
[10 empty] | 1 | 8 | 15 | Reserved
[10 empty] | 2 | 16 | 23 | Reserved
[10 empty] | 3 | 24 | 31 | Reserved
[10 empty] | 4 | 32 | 39 | Reserved
[10 empty] | 5 | 40 | 47 | Reserved
[10 empty] | 6 | 48 | 55 | Reserved
[10 empty] | 7 | 56 | 63 | Reserved
Template | - | Template | Template | → | Any | Information 06 | - | 0x16 | 0 | 0 | 0 | 7 | Reserved
[10 empty] | 1 | 8 | 15 | Reserved
[10 empty] | 2 | 16 | 23 | Reserved
[10 empty] | 3 | 24 | 31 | Reserved
[10 empty] | 4 | 32 | 39 | Reserved
[10 empty] | 5 | 40 | 47 | Reserved
[10 empty] | 6 | 48 | 55 | Reserved
[10 empty] | 7 | 56 | 63 | Reserved
- | Template | - | Any | → | Template |  | - |  | 0 | 0 | 0 | 7 | Reserved
[10 empty] | 1 | 8 | 15 | Reserved
[10 empty] | 2 | 16 | 23 | Reserved
[10 empty] | 3 | 24 | 31 | Reserved
[10 empty] | 4 | 32 | 39 | Reserved
[10 empty] | 5 | 40 | 47 | Reserved
[10 empty] | 6 | 48 | 55 | Reserved
[10 empty] | 7 | 56 | 63 | Reserved
Template | - | Template | Template | → | Any | Information 07 | - | 0x17 | 0 | 0 | 0 | 7 | Reserved
[10 empty] | 1 | 8 | 15 | Reserved
[10 empty] | 2 | 16 | 23 | Reserved
[10 empty] | 3 | 24 | 31 | Reserved
[10 empty] | 4 | 32 | 39 | Reserved
[10 empty] | 5 | 40 | 47 | Reserved
[10 empty] | 6 | 48 | 55 | Reserved
[10 empty] | 7 | 56 | 63 | Reserved
- | Template | - | Any | → | Template |  | - |  | 0 | 0 | 0 | 7 | Reserved
[10 empty] | 1 | 8 | 15 | Reserved
[10 empty] | 2 | 16 | 23 | Reserved
[10 empty] | 3 | 24 | 31 | Reserved
[10 empty] | 4 | 32 | 39 | Reserved
[10 empty] | 5 | 40 | 47 | Reserved
[10 empty] | 6 | 48 | 55 | Reserved
[10 empty] | 7 | 56 | 63 | Reserved
Template | - | Template | Template | → | Any | Error | 1000 | 0x2F | 0 | 0 | 0 | 7 | Reserved
[10 empty] | 1 | 8 | 15 | Reserved
[10 empty] | 2 | 16 | 23 | Reserved
[10 empty] | 3 | 24 | 31 | Reserved
[10 empty] | 4 | 32 | 39 | Reserved
[10 empty] | 5 | 40 | 47 | Reserved
[10 empty] | 6 | 48 | 55 | Reserved
[10 empty] | 7 | 56 | 63 | Reserved
- | Template | - | Any | → | Template |  | - |  | 0 | 0 | 0 | 7 | Reserved
[10 empty] | 1 | 8 | 15 | Reserved
[10 empty] | 2 | 16 | 23 | Reserved
[10 empty] | 3 | 24 | 31 | Reserved
[10 empty] | 4 | 32 | 39 | Reserved
[10 empty] | 5 | 40 | 47 | Reserved
[10 empty] | 6 | 48 | 55 | Reserved
[10 empty] | 7 | 56 | 63 | Reserved
Template | - | Template | Template | → | Any | Warning | - | 0x2E | 0 | 0 | 0 | 7 | Reserved
[10 empty] | 1 | 8 | 15 | Reserved
[10 empty] | 2 | 16 | 23 | Reserved
[10 empty] | 3 | 24 | 31 | Reserved
[10 empty] | 4 | 32 | 39 | Reserved
[10 empty] | 5 | 40 | 47 | Reserved
[10 empty] | 6 | 48 | 55 | Reserved
[10 empty] | 7 | 56 | 63 | Reserved
- | Template | - | Any | → | Template |  | - |  | 0 | 0 | 0 | 7 | Reserved
[10 empty] | 1 | 8 | 15 | Reserved
[10 empty] | 2 | 16 | 23 | Reserved
[10 empty] | 3 | 24 | 31 | Reserved
[10 empty] | 4 | 32 | 39 | Reserved
[10 empty] | 5 | 40 | 47 | Reserved
[10 empty] | 6 | 48 | 55 | Reserved
[10 empty] | 7 | 56 | 63 | Reserved
- | Template | - | Any | → | Template | Debug Mode | Acyclic | 0x20 | 5 | 0 | 0 | 1 | From Who | 0x00: System 0x01: IoT 0x02: SW | - | 0 | 3
[10 empty] | 0 | 2 | 3 | Sequence Number | 0x00~0x03 | - | 0 | 3
[10 empty] | 0 | 4 | 7 | Reserved | - | - | - | -
[10 empty] | 1 | 8 | 15 | Debug Info Number | 0: Debug Info 0 1: Debug Info 1 2: Debug Info 2 … | - | 0 | 255
[10 empty] | 2 | 16 | 23 | Counter | 0x00 = Stop 0x00 ~ 0xFE = Normal Count 255 = Non-Stop | - | 0 | 255
[10 empty] | 3 | 24 | 39 | Time Interval | Time Interval Lower Byte | 1 ms | 0 | 65535
[10 empty] | 4 |  |  |  | Time Interval Higher Byte
[10 empty] | 5 | 40 | 47 | Reserved
[10 empty] | 6 | 48 | 55 | Reserved
[10 empty] | 7 | 56 | 63 | Reserved
Template | - | - | Template | → | Any |  |  |  | 1 | 0 | 0 | 1 | From Who | 0x00: System 0x01: IoT 0x02: SW | - | 0 | 3
[10 empty] | 0 | 2 | 3 | Sequence Number | 0x00~0x03 | - | 0 | 3
[10 empty] | 0 | 4 | 7 | Response Code | - | - | - | -
[10 empty] | 1 | 8 | 15 | Reserved
[10 empty] | 2 | 16 | 23 | Reserved
[10 empty] | 3 | 24 | 31 | Reserved
[10 empty] | 4 | 32 | 39 | Reserved
[10 empty] | 5 | 40 | 47 | Reserved
[10 empty] | 6 | 48 | 55 | Reserved
[10 empty] | 7 | 56 | 63 | Reserved
Template | - | Template | Template | → | Any | Debug Information 00 | By setting | 0x21 | 0 | 0 | 0 | 7 | Reserved
[10 empty] | 1 | 8 | 15 | Reserved
[10 empty] | 2 | 16 | 23 | Reserved
[10 empty] | 3 | 24 | 31 | Reserved
[10 empty] | 4 | 32 | 39 | Reserved
[10 empty] | 5 | 40 | 47 | Reserved
[10 empty] | 6 | 48 | 55 | Reserved
[10 empty] | 7 | 56 | 63 | Reserved
- | Template | - | Any | → | Template |  | - |  | 0 | 0 | 0 | 7 | Reserved
[10 empty] | 1 | 8 | 15 | Reserved
[10 empty] | 2 | 16 | 23 | Reserved
[10 empty] | 3 | 24 | 31 | Reserved
[10 empty] | 4 | 32 | 39 | Reserved
[10 empty] | 5 | 40 | 47 | Reserved
[10 empty] | 6 | 48 | 55 | Reserved
[10 empty] | 7 | 56 | 63 | Reserved
Template | - | Template | Template | → | Any | Debug Information 01 | By setting | 0x22 | 0 | 0 | 0 | 7 | Reserved
[10 empty] | 1 | 8 | 15 | Reserved
[10 empty] | 2 | 16 | 23 | Reserved
[10 empty] | 3 | 24 | 31 | Reserved
[10 empty] | 4 | 32 | 39 | Reserved
[10 empty] | 5 | 40 | 47 | Reserved
[10 empty] | 6 | 48 | 55 | Reserved
[10 empty] | 7 | 56 | 63 | Reserved
- | Template | - | Any | → | Template |  | - |  | 0 | 0 | 0 | 7 | Reserved
[10 empty] | 1 | 8 | 15 | Reserved
[10 empty] | 2 | 16 | 23 | Reserved
[10 empty] | 3 | 24 | 31 | Reserved
[10 empty] | 4 | 32 | 39 | Reserved
[10 empty] | 5 | 40 | 47 | Reserved
[10 empty] | 6 | 48 | 55 | Reserved
[10 empty] | 7 | 56 | 63 | Reserved
Template | - | Template | Template | → | Any | Debug Information 02 | By setting | 0x23 | 0 | 0 | 0 | 7 | Reserved
[10 empty] | 1 | 8 | 15 | Reserved
[10 empty] | 2 | 16 | 23 | Reserved
[10 empty] | 3 | 24 | 31 | Reserved
[10 empty] | 4 | 32 | 39 | Reserved
[10 empty] | 5 | 40 | 47 | Reserved
[10 empty] | 6 | 48 | 55 | Reserved
[10 empty] | 7 | 56 | 63 | Reserved
- | Template | - | Any | → | Template |  | - |  | 0 | 0 | 0 | 7 | Reserved
[10 empty] | 1 | 8 | 15 | Reserved
[10 empty] | 2 | 16 | 23 | Reserved
[10 empty] | 3 | 24 | 31 | Reserved
[10 empty] | 4 | 32 | 39 | Reserved
[10 empty] | 5 | 40 | 47 | Reserved
[10 empty] | 6 | 48 | 55 | Reserved
[10 empty] | 7 | 56 | 63 | Reserved
Template | - | Template | Template | → | Any | Debug Information 03 | By setting | 0x24 | 0 | 0 | 0 | 7 | Reserved
[10 empty] | 1 | 8 | 15 | Reserved
[10 empty] | 2 | 16 | 23 | Reserved
[10 empty] | 3 | 24 | 31 | Reserved
[10 empty] | 4 | 32 | 39 | Reserved
[10 empty] | 5 | 40 | 47 | Reserved
[10 empty] | 6 | 48 | 55 | Reserved
[10 empty] | 7 | 56 | 63 | Reserved
- | Template | - | Any | → | Template |  | - |  | 0 | 0 | 0 | 7 | Reserved
[10 empty] | 1 | 8 | 15 | Reserved
[10 empty] | 2 | 16 | 23 | Reserved
[10 empty] | 3 | 24 | 31 | Reserved
[10 empty] | 4 | 32 | 39 | Reserved
[10 empty] | 5 | 40 | 47 | Reserved
[10 empty] | 6 | 48 | 55 | Reserved
[10 empty] | 7 | 56 | 63 | Reserved
Template | - | Template | Template | → | Any | Debug Information 04 | By setting | 0x25 | 0 | 0 | 0 | 7 | Reserved
[10 empty] | 1 | 8 | 15 | Reserved
[10 empty] | 2 | 16 | 23 | Reserved
[10 empty] | 3 | 24 | 31 | Reserved
[10 empty] | 4 | 32 | 39 | Reserved
[10 empty] | 5 | 40 | 47 | Reserved
[10 empty] | 6 | 48 | 55 | Reserved
[10 empty] | 7 | 56 | 63 | Reserved
- | Template | - | Any | → | Template |  | - |  | 0 | 0 | 0 | 7 | Reserved
[10 empty] | 1 | 8 | 15 | Reserved
[10 empty] | 2 | 16 | 23 | Reserved
[10 empty] | 3 | 24 | 31 | Reserved
[10 empty] | 4 | 32 | 39 | Reserved
[10 empty] | 5 | 40 | 47 | Reserved
[10 empty] | 6 | 48 | 55 | Reserved
[10 empty] | 7 | 56 | 63 | Reserved
Template | - | Template | Template | → | Any | Debug Information 05 | By setting | 0x26 | 0 | 0 | 0 | 7 | Reserved
[10 empty] | 1 | 8 | 15 | Reserved
[10 empty] | 2 | 16 | 23 | Reserved
[10 empty] | 3 | 24 | 31 | Reserved
[10 empty] | 4 | 32 | 39 | Reserved
[10 empty] | 5 | 40 | 47 | Reserved
[10 empty] | 6 | 48 | 55 | Reserved
[10 empty] | 7 | 56 | 63 | Reserved
- | Template | - | Any | → | Template |  | - |  | 0 | 0 | 0 | 7 | Reserved
[10 empty] | 1 | 8 | 15 | Reserved
[10 empty] | 2 | 16 | 23 | Reserved
[10 empty] | 3 | 24 | 31 | Reserved
[10 empty] | 4 | 32 | 39 | Reserved
[10 empty] | 5 | 40 | 47 | Reserved
[10 empty] | 6 | 48 | 55 | Reserved
[10 empty] | 7 | 56 | 63 | Reserved
Template | - | Template | Template | → | Any | Debug Information 06 | By setting | 0x27 | 0 | 0 | 0 | 7 | Reserved
[10 empty] | 1 | 8 | 15 | Reserved
[10 empty] | 2 | 16 | 23 | Reserved
[10 empty] | 3 | 24 | 31 | Reserved
[10 empty] | 4 | 32 | 39 | Reserved
[10 empty] | 5 | 40 | 47 | Reserved
[10 empty] | 6 | 48 | 55 | Reserved
[10 empty] | 7 | 56 | 63 | Reserved
- | Template | - | Any | → | Template |  | - |  | 0 | 0 | 0 | 7 | Reserved
[10 empty] | 1 | 8 | 15 | Reserved
[10 empty] | 2 | 16 | 23 | Reserved
[10 empty] | 3 | 24 | 31 | Reserved
[10 empty] | 4 | 32 | 39 | Reserved
[10 empty] | 5 | 40 | 47 | Reserved
[10 empty] | 6 | 48 | 55 | Reserved
[10 empty] | 7 | 56 | 63 | Reserved
Template | - | Template | Template | → | Any | Debug Information 07 | By setting | 0x28 | 0 | 0 | 0 | 7 | Reserved
[10 empty] | 1 | 8 | 15 | Reserved
[10 empty] | 2 | 16 | 23 | Reserved
[10 empty] | 3 | 24 | 31 | Reserved
[10 empty] | 4 | 32 | 39 | Reserved
[10 empty] | 5 | 40 | 47 | Reserved
[10 empty] | 6 | 48 | 55 | Reserved
[10 empty] | 7 | 56 | 63 | Reserved
- | Template | - | Any | → | Template |  | - |  | 0 | 0 | 0 | 7 | Reserved
[10 empty] | 1 | 8 | 15 | Reserved
[10 empty] | 2 | 16 | 23 | Reserved
[10 empty] | 3 | 24 | 31 | Reserved
[10 empty] | 4 | 32 | 39 | Reserved
[10 empty] | 5 | 40 | 47 | Reserved
[10 empty] | 6 | 48 | 55 | Reserved
[10 empty] | 7 | 56 | 63 | Reserved
Template | - | Template | Template | → | Any | Debug Information 08 | By setting | 0x29 | 0 | 0 | 0 | 7 | Reserved
[10 empty] | 1 | 8 | 15 | Reserved
[10 empty] | 2 | 16 | 23 | Reserved
[10 empty] | 3 | 24 | 31 | Reserved
[10 empty] | 4 | 32 | 39 | Reserved
[10 empty] | 5 | 40 | 47 | Reserved
[10 empty] | 6 | 48 | 55 | Reserved
[10 empty] | 7 | 56 | 63 | Reserved
- | Template | - | Any | → | Template |  | - |  | 0 | 0 | 0 | 7 | Reserved
[10 empty] | 1 | 8 | 15 | Reserved
[10 empty] | 2 | 16 | 23 | Reserved
[10 empty] | 3 | 24 | 31 | Reserved
[10 empty] | 4 | 32 | 39 | Reserved
[10 empty] | 5 | 40 | 47 | Reserved
[10 empty] | 6 | 48 | 55 | Reserved
[10 empty] | 7 | 56 | 63 | Reserved
Template | - | Template | Template | → | Any | Debug Information 09 | By setting | 0x2A | 0 | 0 | 0 | 7 | Reserved
[10 empty] | 1 | 8 | 15 | Reserved
[10 empty] | 2 | 16 | 23 | Reserved
[10 empty] | 3 | 24 | 31 | Reserved
[10 empty] | 4 | 32 | 39 | Reserved
[10 empty] | 5 | 40 | 47 | Reserved
[10 empty] | 6 | 48 | 55 | Reserved
[10 empty] | 7 | 56 | 63 | Reserved
- | Template | - | Any | → | Template |  | - |  | 0 | 0 | 0 | 7 | Reserved
[10 empty] | 1 | 8 | 15 | Reserved
[10 empty] | 2 | 16 | 23 | Reserved
[10 empty] | 3 | 24 | 31 | Reserved
[10 empty] | 4 | 32 | 39 | Reserved
[10 empty] | 5 | 40 | 47 | Reserved
[10 empty] | 6 | 48 | 55 | Reserved
[10 empty] | 7 | 56 | 63 | Reserved

## Format
28 | 27 | 26 | 25 | 24 | 23 | 22 | 21 | 20 | 19 | 18 | 17 | 16 | 15 | 14 | 13 | 12 | 11 | 10 | 9 | 8 | 7 | 6 | 5 | 4 | 3 | 2 | 1 | 0
Proirity SID | [10 empty] | Reserved |  |  | ID |  |  |  |  | Reserved |  | OPC | [5 empty] | Type
|  |  |  | Priority SID | [9 empty] | ID | [6 empty] | OPC | [5 empty] | Type
|  |  |  | High | 0x0A5 | [8 empty] | Basic | [6 empty] | Basic | [5 empty] | ACK | 0x00
|  |  |  | Low | 0x7A5 | [8 empty] | Central Interface |  |  | 0x00 |  |  |  | Central Interface | [5 empty] | REQ | 0x01
[14 empty] | Genernal Information |  |  | 0x01 |  |  |  | Derailleur Control |  |  |  | 0x00 |  | BRO | 0x02
[14 empty] | Reserved |  |  | 0x02 |  |  |  | System Control |  |  |  | 0x01 |  | RVD | 0x03
[14 empty] | Reserved |  |  | 0x03 |  |  |  | Light Control |  |  |  | 0x02
[14 empty] | Reserved |  |  | 0x04 |  |  |  | Silent Mode |  |  |  | 0x03
[14 empty] | Reserved |  |  | 0x05 |  |  |  | System Time |  |  |  | 0x04
[14 empty] | Reserved |  |  | 0x06 |  |  |  | Assist |  |  |  | 0x05
[14 empty] | Reserved |  |  | 0x07 |  |  |  | Motion Assist |  |  |  | 0x06
[14 empty] | Device | [6 empty] | Power Assist |  |  |  | 0x07
[14 empty] | Controller |  |  | 0x08 |  |  |  | Lock |  |  |  | 0x08
[14 empty] | Battery 1 |  |  | 0x09 |  |  |  | Device Information |  |  |  | 0x09
[14 empty] | Battery 2 |  |  | 0x0A |  |  |  | Journey |  |  |  | 0x0A
[14 empty] | HMI |  |  | 0x0B |  |  |  | Extend Life Mode |  |  |  | 0x0B
[14 empty] | IoT |  |  | 0x0C |  |  |  | Fork |  |  |  | 0x0C
[14 empty] | Display |  |  | 0x0D |  |  |  | Dropper |  |  |  | 0x0D
[14 empty] | Lock |  |  | 0x0E |  |  |  | General Information
[14 empty] | Front Light |  |  | 0x0F |  |  |  | Information 00 |  |  |  | 0x3F
[14 empty] | Rear Light |  |  | 0x10 |  |  |  | Information 01 |  |  |  | 0x3E
[14 empty] | Front Derailleur |  |  | 0x11 |  |  |  | Information 02 |  |  |  | 0x3D
[14 empty] | Rear Derailleur |  |  | 0x12 |  |  |  | Error 0 |  |  |  | 0x2F
[14 empty] | Throttle |  |  | 0x13 |  |  |  | Error 1 |  |  |  | 0x2E
[14 empty] | Torque |  |  | 0x14 |  |  |  | Warning 0 |  |  |  | 0x2D
[14 empty] | Motor |  |  | 0x15 |  |  |  | Warning 1 |  |  |  | 0x2C
[14 empty] | Grip |  |  | 0x16 |  |  |  | Device Status |  |  |  | 0x00
[14 empty] | Front Radar |  |  | 0x17 |  |  |  | Device
[14 empty] | Rear Radar |  |  | 0x18 |  |  |  | Firmware Upgrade |  |  |  | 0x00
[14 empty] | Front Fork |  |  | 0x19 |  |  |  | Parameter Read |  |  |  | 0x01
[14 empty] | Rear Fork |  |  | 0x1A |  |  |  | Parameter Write |  |  |  | 0x02
[14 empty] | Charger |  |  | 0x1B |  |  |  | MCU Operation |  |  |  | 0x03
[14 empty] | Dropper |  |  | 0x1C |  |  |  | Log |  |  |  | 0x04
[14 empty] | ABS |  |  | 0x1D |  |  |  | Basic Information 00 |  |  |  | 0x09
[14 empty] | Edge AI |  |  | 0x1E |  |  |  | Basic Information 01 |  |  |  | 0x0A
[14 empty] | Template |  |  | 0x1F |  |  |  | Basic Information 02 |  |  |  | 0x0B
[21 empty] | Basic Information 03 |  |  |  | 0x0C
[21 empty] | Basic Command 0 |  |  |  | 0x0D
[21 empty] | Basic Command 1 |  |  |  | 0x0E
[21 empty] | Test Mode |  |  |  | 0x0F
[21 empty] | Information 00 |  |  |  | 0x10
[21 empty] | Information 01 |  |  |  | 0x11
[21 empty] | Information 02 |  |  |  | 0x12
[21 empty] | Information 03 |  |  |  | 0x13
[21 empty] | Information 04 |  |  |  | 0x14
[21 empty] | Information 05 |  |  |  | 0x15
[21 empty] | Information 06 |  |  |  | 0x16
[21 empty] | Information 07 |  |  |  | 0x17
[21 empty] | Error |  |  |  | 0x2F
[21 empty] | Warning |  |  |  | 0x2E
[21 empty] | Debug Mode |  |  |  | 0x20
[21 empty] | Debug Information 00 |  |  |  | 0x21
[21 empty] | Debug Information 01 |  |  |  | 0x22
[21 empty] | Debug Information 02 |  |  |  | 0x23
[21 empty] | Debug Information 03 |  |  |  | 0x24
[21 empty] | Debug Information 04 |  |  |  | 0x25
[21 empty] | Debug Information 05 |  |  |  | 0x26
[21 empty] | Debug Information 06 |  |  |  | 0x27
[21 empty] | Debug Information 07 |  |  |  | 0x28
[21 empty] | Debug Information 08 |  |  |  | 0x29
[21 empty] | Debug Information 09 |  |  |  | 0x2A
[21 empty] | Private Define |  |  |  | 0x30
[21 empty] | Private Define |  |  |  | 0x31
[21 empty] | Private Define |  |  |  | 0x32
[21 empty] | Private Define |  |  |  | 0x33
[21 empty] | Private Define |  |  |  | 0x34
[21 empty] | Private Define |  |  |  | 0x35
[21 empty] | Private Define |  |  |  | 0x36
[21 empty] | Private Define |  |  |  | 0x37
[21 empty] | Private Define |  |  |  | 0x38
[21 empty] | Private Define |  |  |  | 0x39
[21 empty] | Private Define |  |  |  | 0x3A
[21 empty] | Private Define |  |  |  | 0x3B
[21 empty] | Private Define |  |  |  | 0x3C
[21 empty] | Private Define |  |  |  | 0x3D
[21 empty] | Private Define |  |  |  | 0x3E
[21 empty] | Private Define |  |  |  | 0x3F

## TimeSlot
Device
Controller | 0 ms
Battery 1 | 5 ms
Battery 2 | 10 ms
HMI | 15 ms
IoT | 20 ms
Display | 25 ms
Lock | 30 ms
Front Light | 35 ms
Rear Light | 40 ms
Front Derailleur | 45 ms
Rear Derailleur | 50 ms
Throttle | 55 ms
Torque | 60 ms
Motor | 65 ms
Grip | 70 ms
Front Radar | 75 ms
Rear Radar | 80 ms
Front Fork | 85 ms
Rear Fork | 90 ms
Charger | 95 ms

## Ref
Operation Code |  | From Who |  | Device ID |  | Log Type
Code-HEX | Depiction | Code-HEX | Depiction | Code-HEX | Depiction | Code-HEX | Depiction
0x01 | Jump to Bootloader | 0x00 | System | 0x00 | Controller | 0x00 | Error
0x02 | Jump to Application | 0x01 | IoT | 0x01 | Battery 1 | 0x01 | Warning
0x03 | MCU info read | 0x02 | SW | 0x02 | Battery 2 | 0x02 | Info
0x04 | Flash erase |  |  | 0x03 | HMI | 0x03 | Debug
0x05 | Flash program |  |  | 0x04 | IoT
0x06 | write data to cache | SN |  | 0x05 | Display
0x07 | Flash verify | Code-Hex | Depiction | 0x06 | Lock
0x08 | Journey Storage Query | 0x00 | N/A | 0x07 | Front Light
0x09 | Journey Info Query | 0x01 | N/A | 0x0A | Rear Light
0x0A | Parameter read | 0x02 | N/A | 0x0B | Front Derailleur
0x0B | Parameter write | 0x03 | N/A | 0x0C | Rear Derailleur
0x0C | Log read |  |  | 0x0D | Throttle
0x0D | Log clear |  |  | 0x0E | Torque
0x0E | Journey Set Partition |  |  | 0x0F | Motor
0x0F | Journey Get Log |  |  | 0x10 | Grip
|  |  |  | 0x11 | Front Radar
|  |  |  | 0x12 | Rear Radar
Responds Code |  |  |  | 0x13 | Front Fork
Code-HEX | Depiction
0x00 | Success
0x01 | Time out
0x02 | Invalid address
0x03 | Invalid size or length
0x04 | Invalid parameter
0x05 | CRC check fail
0x06 | NULL
0x07 | Error

## Device ID List
Firmware Upgrade ID |  |  |  | Parameter Read ID |  |  |  | Parameter Write ID |  |  |  | MCU Operation ID |  |  |  | Log ID
Device | ACK ID | REQ ID |  | Device | ACK ID | REQ ID |  | Device | ACK ID | REQ ID |  | Device | ACK ID | REQ ID |  | Device | ACK ID | REQ ID
Controller | 0x1E942000 | 0x1E942001 |  | Controller | 0x1E942004 | 0x1E942005 |  | Controller | 0x1E942008 | 0x1E942009 |  | Controller | 0x1E94200C | 0x1E94200D |  | Controller | 0x1E942010 | 0x1E942011
Battery 1 | 0x1E942400 | 0x1E942401 |  | Battery 1 | 0x1E942404 | 0x1E942405 |  | Battery 1 | 0x1E942408 | 0x1E942409 |  | Battery 1 | 0x1E94240C | 0x1E94240D |  | Battery 1 | 0x1E942410 | 0x1E942411
Battery 2 | 0x1E942800 | 0x1E942801 |  | Battery 2 | 0x1E942804 | 0x1E942805 |  | Battery 2 | 0x1E942808 | 0x1E942809 |  | Battery 2 | 0x1E94280C | 0x1E94280D |  | Battery 2 | 0x1E942810 | 0x1E942811
HMI | 0x1E942C00 | 0x1E942C01 |  | HMI | 0x1E942C04 | 0x1E942C05 |  | HMI | 0x1E942C08 | 0x1E942C09 |  | HMI | 0x1E942C0C | 0x1E942C0D |  | HMI | 0x1E942C10 | 0x1E942C11
IoT | 0x1E943000 | 0x1E943001 |  | IoT | 0x1E943004 | 0x1E943005 |  | IoT | 0x1E943008 | 0x1E943009 |  | IoT | 0x1E94300C | 0x1E94300D |  | IoT | 0x1E943010 | 0x1E943011
Display | 0x1E943400 | 0x1E943401 |  | Display | 0x1E943404 | 0x1E943405 |  | Display | 0x1E943408 | 0x1E943409 |  | Display | 0x1E94340C | 0x1E94340D |  | Display | 0x1E943410 | 0x1E943411
Lock | 0x1E943800 | 0x1E943801 |  | Lock | 0x1E943804 | 0x1E943805 |  | Lock | 0x1E943808 | 0x1E943809 |  | Lock | 0x1E94380C | 0x1E94380D |  | Lock | 0x1E943810 | 0x1E943811
Front Light | 0x1E943C00 | 0x1E943C01 |  | Front Light | 0x1E943C04 | 0x1E943C05 |  | Front Light | 0x1E943C08 | 0x1E943C09 |  | Front Light | 0x1E943C0C | 0x1E943C0D |  | Front Light | 0x1E943C10 | 0x1E943C11
Rear Light | 0x1E944000 | 0x1E944001 |  | Rear Light | 0x1E944004 | 0x1E944005 |  | Rear Light | 0x1E944008 | 0x1E944009 |  | Rear Light | 0x1E94400C | 0x1E94400D |  | Rear Light | 0x1E944010 | 0x1E944011
Front Derailleur | 0x1E944400 | 0x1E944401 |  | Front Derailleur | 0x1E944404 | 0x1E944405 |  | Front Derailleur | 0x1E944408 | 0x1E944409 |  | Front Derailleur | 0x1E94440C | 0x1E94440D |  | Front Derailleur | 0x1E944410 | 0x1E944411
Rear Derailleur | 0x1E944800 | 0x1E944801 |  | Rear Derailleur | 0x1E944804 | 0x1E944805 |  | Rear Derailleur | 0x1E944808 | 0x1E944809 |  | Rear Derailleur | 0x1E94480C | 0x1E94480D |  | Rear Derailleur | 0x1E944810 | 0x1E944811
Throttle | 0x1E944C00 | 0x1E944C01 |  | Throttle | 0x1E944C04 | 0x1E944C05 |  | Throttle | 0x1E944C08 | 0x1E944C09 |  | Throttle | 0x1E944C0C | 0x1E944C0D |  | Throttle | 0x1E944C10 | 0x1E944C11
Torque | 0x1E945000 | 0x1E945001 |  | Torque | 0x1E945004 | 0x1E945005 |  | Torque | 0x1E945008 | 0x1E945009 |  | Torque | 0x1E94500C | 0x1E94500D |  | Torque | 0x1E945010 | 0x1E945011
Motor | 0x1E945400 | 0x1E945401 |  | Motor | 0x1E945404 | 0x1E945405 |  | Motor | 0x1E945408 | 0x1E945409 |  | Motor | 0x1E94540C | 0x1E94540D |  | Motor | 0x1E945410 | 0x1E945411
Grip | 0x1E945800 | 0x1E945801 |  | Grip | 0x1E945804 | 0x1E945805 |  | Grip | 0x1E945808 | 0x1E945809 |  | Grip | 0x1E94580C | 0x1E94580D |  | Grip | 0x1E945810 | 0x1E945811
Front Radar | 0x1E945C00 | 0x1E945C01 |  | Front Radar | 0x1E945C04 | 0x1E945C05 |  | Front Radar | 0x1E945C08 | 0x1E945C09 |  | Front Radar | 0x1E945C0C | 0x1E945C0D |  | Front Radar | 0x1E945C10 | 0x1E945C11
Rear Radar | 0x1E946000 | 0x1E946001 |  | Rear Radar | 0x1E946004 | 0x1E946005 |  | Rear Radar | 0x1E946008 | 0x1E946009 |  | Rear Radar | 0x1E94600C | 0x1E94600D |  | Rear Radar | 0x1E946010 | 0x1E946011
Front Fork | 0x1E946400 | 0x1E946401 |  | Front Fork | 0x1E946404 | 0x1E946405 |  | Front Fork | 0x1E946408 | 0x1E946409 |  | Front Fork | 0x1E94640C | 0x1E94640D |  | Front Fork | 0x1E946410 | 0x1E946411
Rear Fork | 0x1E946800 | 0x1E946801 |  | Rear Fork | 0x1E946804 | 0x1E946805 |  | Rear Fork | 0x1E946808 | 0x1E946809 |  | Rear Fork | 0x1E94680C | 0x1E94680D |  | Rear Fork | 0x1E946810 | 0x1E946811
Charger | 0x1E946C00 | 0x1E946C01 |  | Charger | 0x1E946C04 | 0x1E946C05 |  | Charger | 0x1E946C08 | 0x1E946C09 |  | Charger | 0x1E946C0C | 0x1E946C0D |  | Charger | 0x1E946C10 | 0x1E946C11
Dropper | 0x1E947000 | 0x1E947001 |  | Dropper | 0x1E947004 | 0x1E947005 |  | Dropper | 0x1E947008 | 0x1E947009 |  | Dropper | 0x1E94700C | 0x1E94700D |  | Dropper | 0x1E947010 | 0x1E947011
ABS | 0x1E947400 | 0x1E947401 |  | ABS | 0x1E947404 | 0x1E947405 |  | ABS | 0x1E947408 | 0x1E947409 |  | ABS | 0x1E94740C | 0x1E94740D |  | ABS | 0x1E947410 | 0x1E947411
Edge AI | 0x1E947800 | 0x1E947801 |  | Edge AI | 0x1E947804 | 0x1E947805 |  | Edge AI | 0x1E947808 | 0x1E947809 |  | Edge AI | 0x1E94780C | 0x1E94780D |  | Edge AI | 0x1E947810 | 0x1E947811
Reserved | - | - |  | Reserved | - | - |  | Reserved | - | - |  | Reserved | - | - |  | Reserved | - | -
Template | Template | Template |  | Template | Template | - |  | Template | Template | Template |  | Template | Template | Template |  | Template | Template | Template
Information 00 ID |  |  |  |  | Information 01 ID |  |  |  |  | Information 02 ID |  |  |  |  | Information 03 ID |  |  |  |  | Information 04 ID |  |  |  |  | Information 05 ID |  |  |  |  | Information 06 ID |  |  |  |  | Information 07 ID |  |  |  | Basic Information 00 ID |  |  |  | Basic Information 01 ID |  |  |  | Basic Information 02 ID |  |  |  | Basic Information 03 ID
Device | Broadcast ID | ACK ID | REQ ID |  | Device | Broadcast ID | ACK ID | REQ ID |  | Device | Broadcast ID | ACK ID | REQ ID |  | Device | Broadcast ID | ACK ID | REQ ID |  | Device | Broadcast ID | ACK ID | REQ ID |  | Device | Broadcast ID | ACK ID | REQ ID |  | Device | Broadcast ID | ACK ID | REQ ID |  | Device | Broadcast ID | ACK ID | REQ ID | Device | Broadcast ID | ACK ID | REQ ID | Device | Broadcast ID | ACK ID | REQ ID | Device | Broadcast ID | ACK ID | REQ ID | Device | Broadcast ID | ACK ID | REQ ID
Controller | 0x1E942042 | 0x1E942040 | 0x1E942041 |  | Controller | 0x1E942046 | 0x1E942044 | 0x1E942045 |  | Controller | 0x1E94204A | 0x1E942048 | 0x1E942049 |  | Controller | 0x1E94204E | 0x1E94204C | 0x1E94204D |  | Controller | 0x1E942052 | 0x1E942050 | 0x1E942051 |  | Controller | 0x1E942056 | 0x1E942054 | 0x1E942055 |  | Controller | 0x1E94205A | 0x1E942058 | 0x1E942059 |  | Controller | 0x1E94205E | 0x1E94205C | 0x1E94205D | Controller | 0x1E942026 | 0x1E942024 | 0x1E942025 | Controller | 0x1E94202A | 0x1E942028 | 0x1E942029 | Controller | 0x1E94202E | 0x1E94202C | 0x1E94202D | Controller | 0x1E942032 | 0x1E942030 | 0x1E942031
Battery 1 | 0x1E942442 | 0x1E942440 | 0x1E942441 |  | Battery 1 | 0x1E942446 | 0x1E942444 | 0x1E942445 |  | Battery 1 | 0x1E94244A | 0x1E942448 | 0x1E942449 |  | Battery 1 | 0x1E94244E | 0x1E94244C | 0x1E94244D |  | Battery 1 | 0x1E942452 | 0x1E942450 | 0x1E942451 |  | Battery 1 | 0x1E942456 | 0x1E942454 | 0x1E942455 |  | Battery 1 | 0x1E94245A | 0x1E942458 | 0x1E942459 |  | Battery 1 | 0x1E94245E | 0x1E94245C | 0x1E94245D | Battery 1 | 0x1E942426 | 0x1E942424 | 0x1E942425 | Battery 1 | 0x1E94242A | 0x1E942428 | 0x1E942429 | Battery 1 | 0x1E94242E | 0x1E94242C | 0x1E94242D | Battery 1 | 0x1E942432 | 0x1E942430 | 0x1E942431
Battery 2 | 0x1E942842 | 0x1E942840 | 0x1E942841 |  | Battery 2 | 0x1E942846 | 0x1E942844 | 0x1E942845 |  | Battery 2 | 0x1E94284A | 0x1E942848 | 0x1E942849 |  | Battery 2 | 0x1E94284E | 0x1E94284C | 0x1E94284D |  | Battery 2 | 0x1E942852 | 0x1E942850 | 0x1E942851 |  | Battery 2 | 0x1E942856 | 0x1E942854 | 0x1E942855 |  | Battery 2 | 0x1E94285A | 0x1E942858 | 0x1E942859 |  | Battery 2 | 0x1E94285E | 0x1E94285C | 0x1E94285D | Battery 2 | 0x1E942826 | 0x1E942824 | 0x1E942825 | Battery 2 | 0x1E94282A | 0x1E942828 | 0x1E942829 | Battery 2 | 0x1E94282E | 0x1E94282C | 0x1E94282D | Battery 2 | 0x1E942832 | 0x1E942830 | 0x1E942831
HMI | 0x1E942C42 | 0x1E942C40 | 0x1E942C41 |  | HMI | 0x1E942C46 | 0x1E942C44 | 0x1E942C45 |  | HMI | 0x1E942C4A | 0x1E942C48 | 0x1E942C49 |  | HMI | 0x1E942C4E | 0x1E942C4C | 0x1E942C4D |  | HMI | 0x1E942C52 | 0x1E942C50 | 0x1E942C51 |  | HMI | 0x1E942C56 | 0x1E942C54 | 0x1E942C55 |  | HMI | 0x1E942C5A | 0x1E942C58 | 0x1E942C59 |  | HMI | 0x1E942C5E | 0x1E942C5C | 0x1E942C5D | HMI | 0x1E942C26 | 0x1E942C24 | 0x1E942C25 | HMI | 0x1E942C2A | 0x1E942C28 | 0x1E942C29 | HMI | 0x1E942C2E | 0x1E942C2C | 0x1E942C2D | HMI | 0x1E942C32 | 0x1E942C30 | 0x1E942C31
IoT | 0x1E943042 | 0x1E943040 | 0x1E943041 |  | IoT | 0x1E943046 | 0x1E943044 | 0x1E943045 |  | IoT | 0x1E94304A | 0x1E943048 | 0x1E943049 |  | IoT | 0x1E94304E | 0x1E94304C | 0x1E94304D |  | IoT | 0x1E943052 | 0x1E943050 | 0x1E943051 |  | IoT | 0x1E943056 | 0x1E943054 | 0x1E943055 |  | IoT | 0x1E94305A | 0x1E943058 | 0x1E943059 |  | IoT | 0x1E94305E | 0x1E94305C | 0x1E94305D | IoT | 0x1E943026 | 0x1E943024 | 0x1E943025 | IoT | 0x1E94302A | 0x1E943028 | 0x1E943029 | IoT | 0x1E94302E | 0x1E94302C | 0x1E94302D | IoT | 0x1E943032 | 0x1E943030 | 0x1E943031
Display | 0x1E943442 | 0x1E943440 | 0x1E943441 |  | Display | 0x1E943446 | 0x1E943444 | 0x1E943445 |  | Display | 0x1E94344A | 0x1E943448 | 0x1E943449 |  | Display | 0x1E94344E | 0x1E94344C | 0x1E94344D |  | Display | 0x1E943452 | 0x1E943450 | 0x1E943451 |  | Display | 0x1E943456 | 0x1E943454 | 0x1E943455 |  | Display | 0x1E94345A | 0x1E943458 | 0x1E943459 |  | Display | 0x1E94345E | 0x1E94345C | 0x1E94345D | Display | 0x1E943426 | 0x1E943424 | 0x1E943425 | Display | 0x1E94342A | 0x1E943428 | 0x1E943429 | Display | 0x1E94342E | 0x1E94342C | 0x1E94342D | Display | 0x1E943432 | 0x1E943430 | 0x1E943431
Lock | 0x1E943842 | 0x1E943840 | 0x1E943841 |  | Lock | 0x1E943846 | 0x1E943844 | 0x1E943845 |  | Lock | 0x1E94384A | 0x1E943848 | 0x1E943849 |  | Lock | 0x1E94384E | 0x1E94384C | 0x1E94384D |  | Lock | 0x1E943852 | 0x1E943850 | 0x1E943851 |  | Lock | 0x1E943856 | 0x1E943854 | 0x1E943855 |  | Lock | 0x1E94385A | 0x1E943858 | 0x1E943859 |  | Lock | 0x1E94385E | 0x1E94385C | 0x1E94385D | Lock | 0x1E943826 | 0x1E943824 | 0x1E943825 | Lock | 0x1E94382A | 0x1E943828 | 0x1E943829 | Lock | 0x1E94382E | 0x1E94382C | 0x1E94382D | Lock | 0x1E943832 | 0x1E943830 | 0x1E943831
Front Light | 0x1E943C42 | 0x1E943C40 | 0x1E943C41 |  | Front Light | 0x1E943C46 | 0x1E943C44 | 0x1E943C45 |  | Front Light | 0x1E943C4A | 0x1E943C48 | 0x1E943C49 |  | Front Light | 0x1E943C4E | 0x1E943C4C | 0x1E943C4D |  | Front Light | 0x1E943C52 | 0x1E943C50 | 0x1E943C51 |  | Front Light | 0x1E943C56 | 0x1E943C54 | 0x1E943C55 |  | Front Light | 0x1E943C5A | 0x1E943C58 | 0x1E943C59 |  | Front Light | 0x1E943C5E | 0x1E943C5C | 0x1E943C5D | Front Light | 0x1E943C26 | 0x1E943C24 | 0x1E943C25 | Front Light | 0x1E943C2A | 0x1E943C28 | 0x1E943C29 | Front Light | 0x1E943C2E | 0x1E943C2C | 0x1E943C2D | Front Light | 0x1E943C32 | 0x1E943C30 | 0x1E943C31
Rear Light | 0x1E944042 | 0x1E944040 | 0x1E944041 |  | Rear Light | 0x1E944046 | 0x1E944044 | 0x1E944045 |  | Rear Light | 0x1E94404A | 0x1E944048 | 0x1E944049 |  | Rear Light | 0x1E94404E | 0x1E94404C | 0x1E94404D |  | Rear Light | 0x1E944052 | 0x1E944050 | 0x1E944051 |  | Rear Light | 0x1E944056 | 0x1E944054 | 0x1E944055 |  | Rear Light | 0x1E94405A | 0x1E944058 | 0x1E944059 |  | Rear Light | 0x1E94405E | 0x1E94405C | 0x1E94405D | Rear Light | 0x1E944026 | 0x1E944024 | 0x1E944025 | Rear Light | 0x1E94402A | 0x1E944028 | 0x1E944029 | Rear Light | 0x1E94402E | 0x1E94402C | 0x1E94402D | Rear Light | 0x1E944032 | 0x1E944030 | 0x1E944031
Front Derailleur | 0x1E944442 | 0x1E944440 | 0x1E944441 |  | Front Derailleur | 0x1E944446 | 0x1E944444 | 0x1E944445 |  | Front Derailleur | 0x1E94444A | 0x1E944448 | 0x1E944449 |  | Front Derailleur | 0x1E94444E | 0x1E94444C | 0x1E94444D |  | Front Derailleur | 0x1E944452 | 0x1E944450 | 0x1E944451 |  | Front Derailleur | 0x1E944456 | 0x1E944454 | 0x1E944455 |  | Front Derailleur | 0x1E94445A | 0x1E944458 | 0x1E944459 |  | Front Derailleur | 0x1E94445E | 0x1E94445C | 0x1E94445D | Front Derailleur | 0x1E944426 | 0x1E944424 | 0x1E944425 | Front Derailleur | 0x1E94442A | 0x1E944428 | 0x1E944429 | Front Derailleur | 0x1E94442E | 0x1E94442C | 0x1E94442D | Front Derailleur | 0x1E944432 | 0x1E944430 | 0x1E944431
Rear Derailleur | 0x1E944842 | 0x1E944840 | 0x1E944841 |  | Rear Derailleur | 0x1E944846 | 0x1E944844 | 0x1E944845 |  | Rear Derailleur | 0x1E94484A | 0x1E944848 | 0x1E944849 |  | Rear Derailleur | 0x1E94484E | 0x1E94484C | 0x1E94484D |  | Rear Derailleur | 0x1E944852 | 0x1E944850 | 0x1E944851 |  | Rear Derailleur | 0x1E944856 | 0x1E944854 | 0x1E944855 |  | Rear Derailleur | 0x1E94485A | 0x1E944858 | 0x1E944859 |  | Rear Derailleur | 0x1E94485E | 0x1E94485C | 0x1E94485D | Rear Derailleur | 0x1E944826 | 0x1E944824 | 0x1E944825 | Rear Derailleur | 0x1E94482A | 0x1E944828 | 0x1E944829 | Rear Derailleur | 0x1E94482E | 0x1E94482C | 0x1E94482D | Rear Derailleur | 0x1E944832 | 0x1E944830 | 0x1E944831
Throttle | 0x1E944C42 | 0x1E944C40 | 0x1E944C41 |  | Throttle | 0x1E944C46 | 0x1E944C44 | 0x1E944C45 |  | Throttle | 0x1E944C4A | 0x1E944C48 | 0x1E944C49 |  | Throttle | 0x1E944C4E | 0x1E944C4C | 0x1E944C4D |  | Throttle | 0x1E944C52 | 0x1E944C50 | 0x1E944C51 |  | Throttle | 0x1E944C56 | 0x1E944C54 | 0x1E944C55 |  | Throttle | 0x1E944C5A | 0x1E944C58 | 0x1E944C59 |  | Throttle | 0x1E944C5E | 0x1E944C5C | 0x1E944C5D | Throttle | 0x1E944C26 | 0x1E944C24 | 0x1E944C25 | Throttle | 0x1E944C2A | 0x1E944C28 | 0x1E944C29 | Throttle | 0x1E944C2E | 0x1E944C2C | 0x1E944C2D | Throttle | 0x1E944C32 | 0x1E944C30 | 0x1E944C31
Torque | 0x1E945042 | 0x1E945040 | 0x1E945041 |  | Torque | 0x1E945046 | 0x1E945044 | 0x1E945045 |  | Torque | 0x1E94504A | 0x1E945048 | 0x1E945049 |  | Torque | 0x1E94504E | 0x1E94504C | 0x1E94504D |  | Torque | 0x1E945052 | 0x1E945050 | 0x1E945051 |  | Torque | 0x1E945056 | 0x1E945054 | 0x1E945055 |  | Torque | 0x1E94505A | 0x1E945058 | 0x1E945059 |  | Torque | 0x1E94505E | 0x1E94505C | 0x1E94505D | Torque | 0x1E945026 | 0x1E945024 | 0x1E945025 | Torque | 0x1E94502A | 0x1E945028 | 0x1E945029 | Torque | 0x1E94502E | 0x1E94502C | 0x1E94502D | Torque | 0x1E945032 | 0x1E945030 | 0x1E945031
Motor | 0x1E945442 | 0x1E945440 | 0x1E945441 |  | Motor | 0x1E945446 | 0x1E945444 | 0x1E945445 |  | Motor | 0x1E94544A | 0x1E945448 | 0x1E945449 |  | Motor | 0x1E94544E | 0x1E94544C | 0x1E94544D |  | Motor | 0x1E945452 | 0x1E945450 | 0x1E945451 |  | Motor | 0x1E945456 | 0x1E945454 | 0x1E945455 |  | Motor | 0x1E94545A | 0x1E945458 | 0x1E945459 |  | Motor | 0x1E94545E | 0x1E94545C | 0x1E94545D | Motor | 0x1E945426 | 0x1E945424 | 0x1E945425 | Motor | 0x1E94542A | 0x1E945428 | 0x1E945429 | Motor | 0x1E94542E | 0x1E94542C | 0x1E94542D | Motor | 0x1E945432 | 0x1E945430 | 0x1E945431
Grip | 0x1E945842 | 0x1E945840 | 0x1E945841 |  | Grip | 0x1E945846 | 0x1E945844 | 0x1E945845 |  | Grip | 0x1E94584A | 0x1E945848 | 0x1E945849 |  | Grip | 0x1E94584E | 0x1E94584C | 0x1E94584D |  | Grip | 0x1E945852 | 0x1E945850 | 0x1E945851 |  | Grip | 0x1E945856 | 0x1E945854 | 0x1E945855 |  | Grip | 0x1E94585A | 0x1E945858 | 0x1E945859 |  | Grip | 0x1E94585E | 0x1E94585C | 0x1E94585D | Grip | 0x1E945826 | 0x1E945824 | 0x1E945825 | Grip | 0x1E94582A | 0x1E945828 | 0x1E945829 | Grip | 0x1E94582E | 0x1E94582C | 0x1E94582D | Grip | 0x1E945832 | 0x1E945830 | 0x1E945831
Front Radar | 0x1E945C42 | 0x1E945C40 | 0x1E945C41 |  | Front Radar | 0x1E945C46 | 0x1E945C44 | 0x1E945C45 |  | Front Radar | 0x1E945C4A | 0x1E945C48 | 0x1E945C49 |  | Front Radar | 0x1E945C4E | 0x1E945C4C | 0x1E945C4D |  | Front Radar | 0x1E945C52 | 0x1E945C50 | 0x1E945C51 |  | Front Radar | 0x1E945C56 | 0x1E945C54 | 0x1E945C55 |  | Front Radar | 0x1E945C5A | 0x1E945C58 | 0x1E945C59 |  | Front Radar | 0x1E945C5E | 0x1E945C5C | 0x1E945C5D | Front Radar | 0x1E945C26 | 0x1E945C24 | 0x1E945C25 | Front Radar | 0x1E945C2A | 0x1E945C28 | 0x1E945C29 | Front Radar | 0x1E945C2E | 0x1E945C2C | 0x1E945C2D | Front Radar | 0x1E945C32 | 0x1E945C30 | 0x1E945C31
Rear Radar | 0x1E946042 | 0x1E946040 | 0x1E946041 |  | Rear Radar | 0x1E946046 | 0x1E946044 | 0x1E946045 |  | Rear Radar | 0x1E94604A | 0x1E946048 | 0x1E946049 |  | Rear Radar | 0x1E94604E | 0x1E94604C | 0x1E94604D |  | Rear Radar | 0x1E946052 | 0x1E946050 | 0x1E946051 |  | Rear Radar | 0x1E946056 | 0x1E946054 | 0x1E946055 |  | Rear Radar | 0x1E94605A | 0x1E946058 | 0x1E946059 |  | Rear Radar | 0x1E94605E | 0x1E94605C | 0x1E94605D | Rear Radar | 0x1E946026 | 0x1E946024 | 0x1E946025 | Rear Radar | 0x1E94602A | 0x1E946028 | 0x1E946029 | Rear Radar | 0x1E94602E | 0x1E94602C | 0x1E94602D | Rear Radar | 0x1E946032 | 0x1E946030 | 0x1E946031
Front Fork | 0x1E946442 | 0x1E946440 | 0x1E946441 |  | Front Fork | 0x1E946446 | 0x1E946444 | 0x1E946445 |  | Front Fork | 0x1E94644A | 0x1E946448 | 0x1E946449 |  | Front Fork | 0x1E94644E | 0x1E94644C | 0x1E94644D |  | Front Fork | 0x1E946452 | 0x1E946450 | 0x1E946451 |  | Front Fork | 0x1E946456 | 0x1E946454 | 0x1E946455 |  | Front Fork | 0x1E94645A | 0x1E946458 | 0x1E946459 |  | Front Fork | 0x1E94645E | 0x1E94645C | 0x1E94645D | Front Fork | 0x1E946426 | 0x1E946424 | 0x1E946425 | Front Fork | 0x1E94642A | 0x1E946428 | 0x1E946429 | Front Fork | 0x1E94642E | 0x1E94642C | 0x1E94642D | Front Fork | 0x1E946432 | 0x1E946430 | 0x1E946431
Rear Frok | 0x1E946842 | 0x1E946840 | 0x1E946841 |  | Rear Fork | 0x1E946846 | 0x1E946844 | 0x1E946845 |  | Rear Fork | 0x1E94684A | 0x1E946848 | 0x1E946849 |  | Rear Fork | 0x1E94684E | 0x1E94684C | 0x1E94684D |  | Rear Fork | 0x1E946852 | 0x1E946850 | 0x1E946851 |  | Rear Fork | 0x1E946856 | 0x1E946854 | 0x1E946855 |  | Rear Fork | 0x1E94685A | 0x1E946858 | 0x1E946859 |  | Rear Fork | 0x1E94685E | 0x1E94685C | 0x1E94685D | Rear Fork | 0x1E946826 | 0x1E946824 | 0x1E946825 | Rear Fork | 0x1E94682A | 0x1E946828 | 0x1E946829 | Rear Fork | 0x1E94682E | 0x1E94682C | 0x1E94682D | Rear Fork | 0x1E946832 | 0x1E946830 | 0x1E946831
Charger | 0x1E946C42 | 0x1E946C40 | 0x1E946C41 |  | Charger | 0x1E946C46 | 0x1E946C44 | 0x1E946C45 |  | Charger | 0x1E946C4A | 0x1E946C48 | 0x1E946C49 |  | Charger | 0x1E946C4E | 0x1E946C4C | 0x1E946C4D |  | Charger | 0x1E946C52 | 0x1E946C50 | 0x1E946C51 |  | Charger | 0x1E946C56 | 0x1E946C54 | 0x1E946C55 |  | Charger | 0x1E946C5A | 0x1E946C58 | 0x1E946C59 |  | Charger | 0x1E946C5E | 0x1E946C5C | 0x1E946C5D | Charger | 0x1E946C26 | 0x1E946C24 | 0x1E946C25 | Charger | 0x1E946C2A | 0x1E946C28 | 0x1E946C29 | Charger | 0x1E946C2E | 0x1E946C2C | 0x1E946C2D | Charger | 0x1E946C32 | 0x1E946C30 | 0x1E946C31
Dropper | 0x1E947042 | 0x1E947040 | 0x1E947041 |  | Dropper | 0x1E947046 | 0x1E947044 | 0x1E947045 |  | Dropper | 0x1E94704A | 0x1E947048 | 0x1E947049 |  | Dropper | 0x1E94704E | 0x1E94704C | 0x1E94704D |  | Dropper | 0x1E947052 | 0x1E947050 | 0x1E947051 |  | Dropper | 0x1E947056 | 0x1E947054 | 0x1E947055 |  | Dropper | 0x1E94705A | 0x1E947058 | 0x1E947059 |  | Dropper | 0x1E94705E | 0x1E94705C | 0x1E94705D | Dropper | 0x1E947026 | 0x1E947024 | 0x1E947025 | Dropper | 0x1E94702A | 0x1E947028 | 0x1E947029 | Dropper | 0x1E94702E | 0x1E94702C | 0x1E94702D | Dropper | 0x1E947032 | 0x1E947030 | 0x1E947031
ABS | 0x1E947442 | 0x1E947440 | 0x1E947441 |  | ABS | 0x1E947446 | 0x1E947444 | 0x1E947445 |  | ABS | 0x1E94744A | 0x1E947448 | 0x1E947449 |  | ABS | 0x1E94744E | 0x1E94744C | 0x1E94744D |  | ABS | 0x1E947452 | 0x1E947450 | 0x1E947451 |  | ABS | 0x1E947456 | 0x1E947454 | 0x1E947455 |  | ABS | 0x1E94745A | 0x1E947458 | 0x1E947459 |  | ABS | 0x1E94745E | 0x1E94745C | 0x1E94745D | ABS | 0x1E947426 | 0x1E947424 | 0x1E947425 | ABS | 0x1E94742A | 0x1E947428 | 0x1E947429 | ABS | 0x1E94742E | 0x1E94742C | 0x1E94742D | ABS | 0x1E947432 | 0x1E947430 | 0x1E947431
Edge AI | 0x1E947842 | 0x1E947840 | 0x1E947841 |  | Edge AI | 0x1E947846 | 0x1E947844 | 0x1E947845 |  | Edge AI | 0x1E94784A | 0x1E947848 | 0x1E947849 |  | Edge AI | 0x1E94784E | 0x1E94784C | 0x1E94784D |  | Edge AI | 0x1E947852 | 0x1E947850 | 0x1E947851 |  | Edge AI | 0x1E947856 | 0x1E947854 | 0x1E947855 |  | Edge AI | 0x1E94785A | 0x1E947858 | 0x1E947859 |  | Edge AI | 0x1E94785E | 0x1E94785C | 0x1E94785D | Edge AI | 0x1E947826 | 0x1E947824 | 0x1E947825 | Edge AI | 0x1E94782A | 0x1E947828 | 0x1E947829 | Edge AI | 0x1E94782E | 0x1E94782C | 0x1E94782D | Edge AI | 0x1E947832 | 0x1E947830 | 0x1E947831
Reserved | - | - | - |  | Reserved | - | - | - |  | Reserved | - | - | - |  | Reserved | - | - | - |  | Reserved | - | - | - |  | Reserved | - | - | - |  | Reserved | - | - | - |  | Reserved | - | - | - | Reserved | - | - | - | Reserved | - | - | - | Reserved | - | - | - | Reserved | - | - | -
Template | Template | Template | Template |  | Template | Template | Template | Template |  | Template | Template | Template | Template |  | Template | Template | Template | Template |  | Template | Template | Template | Template |  | Template | Template | Template | Template |  | Template | Template | Template | Template |  | Template | Template | Template | Template | Template | Template | Template | Template | Template | Template | Template | Template | Template | Template | Template | Template | Template | Template | Template | Template
Test Mode ID |  |  |  | Error ID |  |  |  |  | Warning ID |  |  |  |  | Debug Mode ID |  |  |  | Debug Information 00 ID |  |  |  |  | Debug Information 01 ID |  |  |  |  | Debug Information 02 ID |  |  |  |  | Debug Information 03 ID
Device | ACK ID | REQ ID |  | Device | Broadcast ID | ACK ID | REQ ID |  | Device | Broadcast ID | ACK ID | REQ ID |  | Device | ACK ID | REQ ID |  | Device | Broadcast ID | ACK ID | REQ ID |  | Device | Broadcast ID | ACK ID | REQ ID |  | Device | Broadcast ID | ACK ID | REQ ID |  | Device | Broadcast ID | ACK ID | REQ ID
Controller | 0x1E94203C | 0x1E94203D |  | Controller | 0x1E9420BE | 0x1E9420BC | 0x1E9420BD |  | Controller | 0x1E9420BA | 0x1E9420B8 | 0x1E9420B9 |  | Controller | 0x1E942080 | 0x1E942081 |  | Controller | 0x1E942086 | 0x1E942084 | 0x1E942085 |  | Controller | 0x1E94208A | 0x1E942088 | 0x1E942089 |  | Controller | 0x1E94208E | 0x1E94208C | 0x1E94208D |  | Controller | 0x1E942092 | 0x1E942090 | 0x1E942091
Battery 1 | 0x1E94243C | 0x1E94243D |  | Battery 1 | 0x1E9424BE | 0x1E9424BC | 0x1E9424BD |  | Battery 1 | 0x1E9424BA | 0x1E9424B8 | 0x1E9424B9 |  | Battery 1 | 0x1E942480 | 0x1E942481 |  | Battery 1 | 0x1E942486 | 0x1E942484 | 0x1E942485 |  | Battery 1 | 0x1E94248A | 0x1E942488 | 0x1E942489 |  | Battery 1 | 0x1E94248E | 0x1E94248C | 0x1E94248D |  | Battery 1 | 0x1E942492 | 0x1E942490 | 0x1E942491
Battery 2 | 0x1E94283C | 0x1E94283D |  | Battery 2 | 0x1E9428BE | 0x1E9428BC | 0x1E9428BD |  | Battery 2 | 0x1E9428BA | 0x1E9428B8 | 0x1E9428B9 |  | Battery 2 | 0x1E942880 | 0x1E942881 |  | Battery 2 | 0x1E942886 | 0x1E942884 | 0x1E942885 |  | Battery 2 | 0x1E94288A | 0x1E942888 | 0x1E942889 |  | Battery 2 | 0x1E94288E | 0x1E94288C | 0x1E94288D |  | Battery 2 | 0x1E942892 | 0x1E942890 | 0x1E942891
HMI | 0x1E942C3C | 0x1E942C3D |  | HMI | 0x1E942CBE | 0x1E942CBC | 0x1E942CBD |  | HMI | 0x1E942CBA | 0x1E942CB8 | 0x1E942CB9 |  | HMI | 0x1E942C80 | 0x1E942C81 |  | HMI | 0x1E942C86 | 0x1E942C84 | 0x1E942C85 |  | HMI | 0x1E942C8A | 0x1E942C88 | 0x1E942C89 |  | HMI | 0x1E942C8E | 0x1E942C8C | 0x1E942C8D |  | HMI | 0x1E942C92 | 0x1E942C90 | 0x1E942C91
IoT | 0x1E94303C | 0x1E94303D |  | IoT | 0x1E9430BE | 0x1E9430BC | 0x1E9430BD |  | IoT | 0x1E9430BA | 0x1E9430B8 | 0x1E9430B9 |  | IoT | 0x1E943080 | 0x1E943081 |  | IoT | 0x1E943086 | 0x1E943084 | 0x1E943085 |  | IoT | 0x1E94308A | 0x1E943088 | 0x1E943089 |  | IoT | 0x1E94308E | 0x1E94308C | 0x1E94308D |  | IoT | 0x1E943092 | 0x1E943090 | 0x1E943091
Display | 0x1E94343C | 0x1E94343D |  | Display | 0x1E9434BE | 0x1E9434BC | 0x1E9434BD |  | Display | 0x1E9434BA | 0x1E9434B8 | 0x1E9434B9 |  | Display | 0x1E943480 | 0x1E943481 |  | Display | 0x1E943486 | 0x1E943484 | 0x1E943485 |  | Display | 0x1E94348A | 0x1E943488 | 0x1E943489 |  | Display | 0x1E94348E | 0x1E94348C | 0x1E94348D |  | Display | 0x1E943492 | 0x1E943490 | 0x1E943491
Lock | 0x1E94383C | 0x1E94383D |  | Lock | 0x1E9438BE | 0x1E9438BC | 0x1E9438BD |  | Lock | 0x1E9438BA | 0x1E9438B8 | 0x1E9438B9 |  | Lock | 0x1E943880 | 0x1E943881 |  | Lock | 0x1E943886 | 0x1E943884 | 0x1E943885 |  | Lock | 0x1E94388A | 0x1E943888 | 0x1E943889 |  | Lock | 0x1E94388E | 0x1E94388C | 0x1E94388D |  | Lock | 0x1E943892 | 0x1E943890 | 0x1E943891
Front Light | 0x1E943C3C | 0x1E943C3D |  | Front Light | 0x1E943CBE | 0x1E943CBC | 0x1E943CBD |  | Front Light | 0x1E943CBA | 0x1E943CB8 | 0x1E943CB9 |  | Front Light | 0x1E943C80 | 0x1E943C81 |  | Front Light | 0x1E943C86 | 0x1E943C84 | 0x1E943C85 |  | Front Light | 0x1E943C8A | 0x1E943C88 | 0x1E943C89 |  | Front Light | 0x1E943C8E | 0x1E943C8C | 0x1E943C8D |  | Front Light | 0x1E943C92 | 0x1E943C90 | 0x1E943C91
Rear Light | 0x1E94403C | 0x1E94403D |  | Rear Light | 0x1E9440BE | 0x1E9440BC | 0x1E9440BD |  | Rear Light | 0x1E9440BA | 0x1E9440B8 | 0x1E9440B9 |  | Rear Light | 0x1E944080 | 0x1E944081 |  | Rear Light | 0x1E944086 | 0x1E944084 | 0x1E944085 |  | Rear Light | 0x1E94408A | 0x1E944088 | 0x1E944089 |  | Rear Light | 0x1E94408E | 0x1E94408C | 0x1E94408D |  | Rear Light | 0x1E944092 | 0x1E944090 | 0x1E944091
Front Derailleur | 0x1E94443C | 0x1E94443D |  | Front Derailleur | 0x1E9444BE | 0x1E9444BC | 0x1E9444BD |  | Front Derailleur | 0x1E9444BA | 0x1E9444B8 | 0x1E9444B9 |  | Front Derailleur | 0x1E944480 | 0x1E944481 |  | Front Derailleur | 0x1E944486 | 0x1E944484 | 0x1E944485 |  | Front Derailleur | 0x1E94448A | 0x1E944488 | 0x1E944489 |  | Front Derailleur | 0x1E94448E | 0x1E94448C | 0x1E94448D |  | Front Derailleur | 0x1E944492 | 0x1E944490 | 0x1E944491
Rear Derailleur | 0x1E94483C | 0x1E94483D |  | Rear Derailleur | 0x1E9448BE | 0x1E9448BC | 0x1E9448BD |  | Rear Derailleur | 0x1E9448BA | 0x1E9448B8 | 0x1E9448B9 |  | Rear Derailleur | 0x1E944880 | 0x1E944881 |  | Rear Derailleur | 0x1E944886 | 0x1E944884 | 0x1E944885 |  | Rear Derailleur | 0x1E94488A | 0x1E944888 | 0x1E944889 |  | Rear Derailleur | 0x1E94488E | 0x1E94488C | 0x1E94488D |  | Rear Derailleur | 0x1E944892 | 0x1E944890 | 0x1E944891
Throttle | 0x1E944C3C | 0x1E944C3D |  | Throttle | 0x1E944CBE | 0x1E944CBC | 0x1E944CBD |  | Throttle | 0x1E944CBA | 0x1E944CB8 | 0x1E944CB9 |  | Throttle | 0x1E944C80 | 0x1E944C81 |  | Throttle | 0x1E944C86 | 0x1E944C84 | 0x1E944C85 |  | Throttle | 0x1E944C8A | 0x1E944C88 | 0x1E944C89 |  | Throttle | 0x1E944C8E | 0x1E944C8C | 0x1E944C8D |  | Throttle | 0x1E944C92 | 0x1E944C90 | 0x1E944C91
Torque | 0x1E94503C | 0x1E94503D |  | Torque | 0x1E9450BE | 0x1E9450BC | 0x1E9450BD |  | Torque | 0x1E9450BA | 0x1E9450B8 | 0x1E9450B9 |  | Torque | 0x1E945080 | 0x1E945081 |  | Torque | 0x1E945086 | 0x1E945084 | 0x1E945085 |  | Torque | 0x1E94508A | 0x1E945088 | 0x1E945089 |  | Torque | 0x1E94508E | 0x1E94508C | 0x1E94508D |  | Torque | 0x1E945092 | 0x1E945090 | 0x1E945091
Motor | 0x1E94543C | 0x1E94543D |  | Motor | 0x1E9454BE | 0x1E9454BC | 0x1E9454BD |  | Motor | 0x1E9454BA | 0x1E9454B8 | 0x1E9454B9 |  | Motor | 0x1E945480 | 0x1E945481 |  | Motor | 0x1E945486 | 0x1E945484 | 0x1E945485 |  | Motor | 0x1E94548A | 0x1E945488 | 0x1E945489 |  | Motor | 0x1E94548E | 0x1E94548C | 0x1E94548D |  | Motor | 0x1E945492 | 0x1E945490 | 0x1E945491
Grip | 0x1E94583C | 0x1E94583D |  | Grip | 0x1E9458BE | 0x1E9458BC | 0x1E9458BD |  | Grip | 0x1E9458BA | 0x1E9458B8 | 0x1E9458B9 |  | Grip | 0x1E945880 | 0x1E945881 |  | Grip | 0x1E945886 | 0x1E945884 | 0x1E945885 |  | Grip | 0x1E94588A | 0x1E945888 | 0x1E945889 |  | Grip | 0x1E94588E | 0x1E94588C | 0x1E94588D |  | Grip | 0x1E945892 | 0x1E945890 | 0x1E945891
Front Radar | 0x1E945C3C | 0x1E945C3D |  | Front Radar | 0x1E945CBE | 0x1E945CBC | 0x1E945CBD |  | Front Radar | 0x1E945CBA | 0x1E945CB8 | 0x1E945CB9 |  | Front Radar | 0x1E945C80 | 0x1E945C81 |  | Front Radar | 0x1E945C86 | 0x1E945C84 | 0x1E945C85 |  | Front Radar | 0x1E945C8A | 0x1E945C88 | 0x1E945C89 |  | Front Radar | 0x1E945C8E | 0x1E945C8C | 0x1E945C8D |  | Front Radar | 0x1E945C92 | 0x1E945C90 | 0x1E945C91
Rear Radar | 0x1E94603C | 0x1E94603D |  | Rear Radar | 0x1E9460BE | 0x1E9460BC | 0x1E9460BD |  | Rear Radar | 0x1E9460BA | 0x1E9460B8 | 0x1E9460B9 |  | Rear Radar | 0x1E946080 | 0x1E946081 |  | Rear Radar | 0x1E946086 | 0x1E946084 | 0x1E946085 |  | Rear Radar | 0x1E94608A | 0x1E946088 | 0x1E946089 |  | Rear Radar | 0x1E94608E | 0x1E94608C | 0x1E94608D |  | Rear Radar | 0x1E946092 | 0x1E946090 | 0x1E946091
Front Fork | 0x1E94643C | 0x1E94643D |  | Front Fork | 0x1E9464BE | 0x1E9464BC | 0x1E9464BD |  | Front Fork | 0x1E9464BA | 0x1E9464B8 | 0x1E9464B9 |  | Front Fork | 0x1E946480 | 0x1E946481 |  | Front Fork | 0x1E946486 | 0x1E946484 | 0x1E946485 |  | Front Fork | 0x1E94648A | 0x1E946488 | 0x1E946489 |  | Front Fork | 0x1E94648E | 0x1E94648C | 0x1E94648D |  | Front Fork | 0x1E946492 | 0x1E946490 | 0x1E946491
Rear Fork | 0x1E94683C | 0x1E94683D |  | Rear Fork | 0x1E9468BE | 0x1E9468BC | 0x1E9468BD |  | Rear Fork | 0x1E9468BA | 0x1E9468B8 | 0x1E9468B9 |  | Rear Fork | 0x1E946880 | 0x1E946881 |  | Rear Fork | 0x1E946886 | 0x1E946884 | 0x1E946885 |  | Rear Fork | 0x1E94688A | 0x1E946888 | 0x1E946889 |  | Rear Fork | 0x1E94688E | 0x1E94688C | 0x1E94688D |  | Rear Fork | 0x1E946892 | 0x1E946890 | 0x1E946891
Charger | 0x1E946C3C | 0x1E946C3D |  | Charger | 0x1E946CBE | 0x1E946CBC | 0x1E946CBD |  | Charger | 0x1E946CBA | 0x1E946CB8 | 0x1E946CB9 |  | Charger | 0x1E946C80 | 0x1E946C81 |  | Charger | 0x1E946C86 | 0x1E946C84 | 0x1E946C85 |  | Charger | 0x1E946C8A | 0x1E946C88 | 0x1E946C89 |  | Charger | 0x1E946C8E | 0x1E946C8C | 0x1E946C8D |  | Charger | 0x1E946C92 | 0x1E946C90 | 0x1E946C91
Dropper | 0x1E94703C | 0x1E94703D |  | Dropper | 0x1E9470BE | 0x1E9470BC | 0x1E9470BD |  | Dropper | 0x1E9470BA | 0x1E9470B8 | 0x1E9470B9 |  | Dropper | 0x1E947080 | 0x1E947081 |  | Dropper | 0x1E947086 | 0x1E947084 | 0x1E947085 |  | Dropper | 0x1E94708A | 0x1E947088 | 0x1E947089 |  | Dropper | 0x1E94708E | 0x1E94708C | 0x1E94708D |  | Dropper | 0x1E947092 | 0x1E947090 | 0x1E947091
ABS | 0x1E94743C | 0x1E94743D |  | ABS | 0x1E9474BE | 0x1E9474BC | 0x1E9474BD |  | ABS | 0x1E9474BA | 0x1E9474B8 | 0x1E9474B9 |  | ABS | 0x1E947480 | 0x1E947481 |  | ABS | 0x1E947486 | 0x1E947484 | 0x1E947485 |  | ABS | 0x1E94748A | 0x1E947488 | 0x1E947489 |  | ABS | 0x1E94748E | 0x1E94748C | 0x1E94748D |  | ABS | 0x1E947492 | 0x1E947490 | 0x1E947491
Edge AI | 0x1E94783C | 0x1E94783D |  | Edge AI | 0x1E9478BE | 0x1E9478BC | 0x1E9478BD |  | Edge AI | 0x1E9478BA | 0x1E9478B8 | 0x1E9478B9 |  | Edge AI | 0x1E947880 | 0x1E947881 |  | Edge AI | 0x1E947886 | 0x1E947884 | 0x1E947885 |  | ABS | 0x1E94788A | 0x1E947888 | 0x1E947889 |  | ABS | 0x1E94788E | 0x1E94788C | 0x1E94788D |  | ABS | 0x1E947892 | 0x1E947890 | 0x1E947891
Reserved | - | - |  | Reserved | - | - | - |  | Reserved | - | - | - |  | Reserved | - | - |  | Reserved | - | - | - |  | Reserved | - | - | - |  | Reserved | - | - | - |  | Reserved | - | - | -
Template | Template | Template |  | Template | Template | Template | Template |  | Template | Template | Template | Template |  | Template | Template | Template |  | Template | Template | Template | Template |  | Template | Template | Template | Template |  | Template | Template | Template | Template |  | Template | Template | Template | Template
Debug Information 04 ID |  |  |  |  | Debug Information 05 ID |  |  |  |  | Debug Information 06 ID |  |  |  |  | Debug Information 07 ID |  |  |  |  | Debug Information 08 ID |  |  |  |  | Debug Information 09 ID
Device | Broadcast ID | ACK ID | REQ ID |  | Device | Broadcast ID | ACK ID | REQ ID |  | Device | Broadcast ID | ACK ID | REQ ID |  | Device | Broadcast ID | ACK ID | REQ ID |  | Device | Broadcast ID | ACK ID | REQ ID |  | Device | Broadcast ID | ACK ID | REQ ID
Controller | 0x1E942096 | 0x1E942094 | 0x1E942095 |  | Controller | 0x1E94209A | 0x1E942098 | 0x1E942099 |  | Controller | 0x1E94209E | 0x1E94209C | 0x1E94209D |  | Controller | 0x1E9420A2 | 0x1E9420A0 | 0x1E9420A1 |  | Controller | 0x1E9420A6 | 0x1E9420A4 | 0x1E9420A5 |  | Controller | 0x1E9420AA | 0x1E9420A8 | 0x1E9420A9
Battery 1 | 0x1E942496 | 0x1E942494 | 0x1E942495 |  | Battery 1 | 0x1E94249A | 0x1E942498 | 0x1E942499 |  | Battery 1 | 0x1E94249E | 0x1E94249C | 0x1E94249D |  | Battery 1 | 0x1E9424A2 | 0x1E9424A0 | 0x1E9424A1 |  | Battery 1 | 0x1E9424A6 | 0x1E9424A4 | 0x1E9424A5 |  | Battery 1 | 0x1E9424AA | 0x1E9424A8 | 0x1E9424A9
Battery 2 | 0x1E942896 | 0x1E942894 | 0x1E942895 |  | Battery 2 | 0x1E94289A | 0x1E942898 | 0x1E942899 |  | Battery 2 | 0x1E94289E | 0x1E94289C | 0x1E94289D |  | Battery 2 | 0x1E9428A2 | 0x1E9428A0 | 0x1E9428A1 |  | Battery 2 | 0x1E9428A6 | 0x1E9428A4 | 0x1E9428A5 |  | Battery 2 | 0x1E9428AA | 0x1E9428A8 | 0x1E9428A9
HMI | 0x1E942C96 | 0x1E942C94 | 0x1E942C95 |  | HMI | 0x1E942C9A | 0x1E942C98 | 0x1E942C99 |  | HMI | 0x1E942C9E | 0x1E942C9C | 0x1E942C9D |  | HMI | 0x1E942CA2 | 0x1E942CA0 | 0x1E942CA1 |  | HMI | 0x1E942CA6 | 0x1E942CA4 | 0x1E942CA5 |  | HMI | 0x1E942CAA | 0x1E942CA8 | 0x1E942CA9
IoT | 0x1E943096 | 0x1E943094 | 0x1E943095 |  | IoT | 0x1E94309A | 0x1E943098 | 0x1E943099 |  | IoT | 0x1E94309E | 0x1E94309C | 0x1E94309D |  | IoT | 0x1E9430A2 | 0x1E9430A0 | 0x1E9430A1 |  | IoT | 0x1E9430A6 | 0x1E9430A4 | 0x1E9430A5 |  | IoT | 0x1E9430AA | 0x1E9430A8 | 0x1E9430A9
Display | 0x1E943496 | 0x1E943494 | 0x1E943495 |  | Display | 0x1E94349A | 0x1E943498 | 0x1E943499 |  | Display | 0x1E94349E | 0x1E94349C | 0x1E94349D |  | Display | 0x1E9434A2 | 0x1E9434A0 | 0x1E9434A1 |  | Display | 0x1E9434A6 | 0x1E9434A4 | 0x1E9434A5 |  | Display | 0x1E9434AA | 0x1E9434A8 | 0x1E9434A9
Lock | 0x1E943896 | 0x1E943894 | 0x1E943895 |  | Lock | 0x1E94389A | 0x1E943898 | 0x1E943899 |  | Lock | 0x1E94389E | 0x1E94389C | 0x1E94389D |  | Lock | 0x1E9438A2 | 0x1E9438A0 | 0x1E9438A1 |  | Lock | 0x1E9438A6 | 0x1E9438A4 | 0x1E9438A5 |  | Lock | 0x1E9438AA | 0x1E9438A8 | 0x1E9438A9
Front Light | 0x1E943C96 | 0x1E943C94 | 0x1E943C95 |  | Front Light | 0x1E943C9A | 0x1E943C98 | 0x1E943C99 |  | Front Light | 0x1E943C9E | 0x1E943C9C | 0x1E943C9D |  | Front Light | 0x1E943CA2 | 0x1E943CA0 | 0x1E943CA1 |  | Front Light | 0x1E943CA6 | 0x1E943CA4 | 0x1E943CA5 |  | Front Light | 0x1E943CAA | 0x1E943CA8 | 0x1E943CA9
Rear Light | 0x1E944096 | 0x1E944094 | 0x1E944095 |  | Rear Light | 0x1E94409A | 0x1E944098 | 0x1E944099 |  | Rear Light | 0x1E94409E | 0x1E94409C | 0x1E94409D |  | Rear Light | 0x1E9440A2 | 0x1E9440A0 | 0x1E9440A1 |  | Rear Light | 0x1E9440A6 | 0x1E9440A4 | 0x1E9440A5 |  | Rear Light | 0x1E9440AA | 0x1E9440A8 | 0x1E9440A9
Front Derailleur | 0x1E944496 | 0x1E944494 | 0x1E944495 |  | Front Derailleur | 0x1E94449A | 0x1E944498 | 0x1E944499 |  | Front Derailleur | 0x1E94449E | 0x1E94449C | 0x1E94449D |  | Front Derailleur | 0x1E9444A2 | 0x1E9444A0 | 0x1E9444A1 |  | Front Derailleur | 0x1E9444A6 | 0x1E9444A4 | 0x1E9444A5 |  | Front Derailleur | 0x1E9444AA | 0x1E9444A8 | 0x1E9444A9
Rear Derailleur | 0x1E944896 | 0x1E944894 | 0x1E944895 |  | Rear Derailleur | 0x1E94489A | 0x1E944898 | 0x1E944899 |  | Rear Derailleur | 0x1E94489E | 0x1E94489C | 0x1E94489D |  | Rear Derailleur | 0x1E9448A2 | 0x1E9448A0 | 0x1E9448A1 |  | Rear Derailleur | 0x1E9448A6 | 0x1E9448A4 | 0x1E9448A5 |  | Rear Derailleur | 0x1E9448AA | 0x1E9448A8 | 0x1E9448A9
Throttle | 0x1E944C96 | 0x1E944C94 | 0x1E944C95 |  | Throttle | 0x1E944C9A | 0x1E944C98 | 0x1E944C99 |  | Throttle | 0x1E944C9E | 0x1E944C9C | 0x1E944C9D |  | Throttle | 0x1E944CA2 | 0x1E944CA0 | 0x1E944CA1 |  | Throttle | 0x1E944CA6 | 0x1E944CA4 | 0x1E944CA5 |  | Throttle | 0x1E944CAA | 0x1E944CA8 | 0x1E944CA9
Torque | 0x1E945096 | 0x1E945094 | 0x1E945095 |  | Torque | 0x1E94509A | 0x1E945098 | 0x1E945099 |  | Torque | 0x1E94509E | 0x1E94509C | 0x1E94509D |  | Torque | 0x1E9450A2 | 0x1E9450A0 | 0x1E9450A1 |  | Torque | 0x1E9450A6 | 0x1E9450A4 | 0x1E9450A5 |  | Torque | 0x1E9450AA | 0x1E9450A8 | 0x1E9450A9
Motor | 0x1E945496 | 0x1E945494 | 0x1E945495 |  | Motor | 0x1E94549A | 0x1E945498 | 0x1E945499 |  | Motor | 0x1E94549E | 0x1E94549C | 0x1E94549D |  | Motor | 0x1E9454A2 | 0x1E9454A0 | 0x1E9454A1 |  | Motor | 0x1E9454A6 | 0x1E9454A4 | 0x1E9454A5 |  | Motor | 0x1E9454AA | 0x1E9454A8 | 0x1E9454A9
Grip | 0x1E945896 | 0x1E945894 | 0x1E945895 |  | Grip | 0x1E94589A | 0x1E945898 | 0x1E945899 |  | Grip | 0x1E94589E | 0x1E94589C | 0x1E94589D |  | Grip | 0x1E9458A2 | 0x1E9458A0 | 0x1E9458A1 |  | Grip | 0x1E9458A6 | 0x1E9458A4 | 0x1E9458A5 |  | Grip | 0x1E9458AA | 0x1E9458A8 | 0x1E9458A9
Front Radar | 0x1E945C96 | 0x1E945C94 | 0x1E945C95 |  | Front Radar | 0x1E945C9A | 0x1E945C98 | 0x1E945C99 |  | Front Radar | 0x1E945C9E | 0x1E945C9C | 0x1E945C9D |  | Front Radar | 0x1E945CA2 | 0x1E945CA0 | 0x1E945CA1 |  | Front Radar | 0x1E945CA6 | 0x1E945CA4 | 0x1E945CA5 |  | Front Radar | 0x1E945CAA | 0x1E945CA8 | 0x1E945CA9
Rear Radar | 0x1E946096 | 0x1E946094 | 0x1E946095 |  | Rear Radar | 0x1E94609A | 0x1E946098 | 0x1E946099 |  | Rear Radar | 0x1E94609E | 0x1E94609C | 0x1E94609D |  | Rear Radar | 0x1E9460A2 | 0x1E9460A0 | 0x1E9460A1 |  | Rear Radar | 0x1E9460A6 | 0x1E9460A4 | 0x1E9460A5 |  | Rear Radar | 0x1E9460AA | 0x1E9460A8 | 0x1E9460A9
Front Fork | 0x1E946496 | 0x1E946494 | 0x1E946495 |  | Front Fork | 0x1E94649A | 0x1E946498 | 0x1E946499 |  | Front Fork | 0x1E94649E | 0x1E94649C | 0x1E94649D |  | Front Fork | 0x1E9464A2 | 0x1E9464A0 | 0x1E9464A1 |  | Front Fork | 0x1E9464A6 | 0x1E9464A4 | 0x1E9464A5 |  | Front Fork | 0x1E9464AA | 0x1E9464A8 | 0x1E9464A9
Rear Fork | 0x1E946896 | 0x1E946894 | 0x1E946895 |  | Rear Fork | 0x1E94689A | 0x1E946898 | 0x1E946899 |  | Rear Fork | 0x1E94689E | 0x1E94689C | 0x1E94689D |  | Rear Fork | 0x1E9468A2 | 0x1E9468A0 | 0x1E9468A1 |  | Rear Fork | 0x1E9468A6 | 0x1E9468A4 | 0x1E9468A5 |  | Rear Fork | 0x1E9468AA | 0x1E9468A8 | 0x1E9468A9
Charger | 0x1E946C96 | 0x1E946C94 | 0x1E946C95 |  | Charger | 0x1E946C9A | 0x1E946C98 | 0x1E946C99 |  | Charger | 0x1E946C9E | 0x1E946C9C | 0x1E946C9D |  | Charger | 0x1E946CA2 | 0x1E946CA0 | 0x1E946CA1 |  | Charger | 0x1E946CA6 | 0x1E946CA4 | 0x1E946CA5 |  | Charger | 0x1E946CAA | 0x1E946CA8 | 0x1E946CA9
Dropper | 0x1E947096 | 0x1E947094 | 0x1E947095 |  | Dropper | 0x1E94709A | 0x1E947098 | 0x1E947099 |  | Dropper | 0x1E94709E | 0x1E94709C | 0x1E94709D |  | Dropper | 0x1E9470A2 | 0x1E9470A0 | 0x1E9470A1 |  | Dropper | 0x1E9470A6 | 0x1E9470A4 | 0x1E9470A5 |  | Dropper | 0x1E9470AA | 0x1E9470A8 | 0x1E9470A9
ABS | 0x1E947496 | 0x1E947494 | 0x1E947495 |  | ABS | 0x1E94749A | 0x1E947498 | 0x1E947499 |  | ABS | 0x1E94749E | 0x1E94749C | 0x1E94749D |  | ABS | 0x1E9474A2 | 0x1E9474A0 | 0x1E9474A1 |  | ABS | 0x1E9474A6 | 0x1E9474A4 | 0x1E9474A5 |  | ABS | 0x1E9474AA | 0x1E9474A8 | 0x1E9474A9
Edge AI | 0x1E947896 | 0x1E947894 | 0x1E947895 |  | Edge AI | 0x1E94789A | 0x1E947898 | 0x1E947899 |  | Edge AI | 0x1E94789E | 0x1E94789C | 0x1E94789D |  | Edge AI | 0x1E9478A2 | 0x1E9478A0 | 0x1E9478A1 |  | Edge AI | 0x1E9478A6 | 0x1E9478A4 | 0x1E9478A5 |  | Edge AI | 0x1E9478AA | 0x1E9478A8 | 0x1E9478A9
Reserved | - | - | - |  | Reserved | - | - | - |  | Reserved | - | - | - |  | Reserved | - | - | - |  | Reserved | - | - | - |  | Reserved | - | - | -
Template | Template | Template | Template |  | Template | Template | Template | Template |  | Template | Template | Template | Template |  | Template | Template | Template | Template |  | Template | Template | Template | Template |  | Template | Template | Template | Template
Basic Command 0 ID |  |  |  | Basic Command 1 ID
Device | ACK ID | REQ ID |  | Device | ACK ID | REQ ID
Controller | 0x1E942034 | 0x1E942035 |  | Controller | 0x1E942038 | 0x1E942039
Battery 1 | 0x1E942434 | 0x1E942435 |  | Battery 1 | 0x1E942438 | 0x1E942439
Battery 2 | 0x1E942834 | 0x1E942835 |  | Battery 2 | 0x1E942838 | 0x1E942839
HMI | 0x1E942C34 | 0x1E942C35 |  | HMI | 0x1E942C38 | 0x1E942C39
IoT | 0x1E943034 | 0x1E943035 |  | IoT | 0x1E943038 | 0x1E943039
Display | 0x1E943434 | 0x1E943435 |  | Display | 0x1E943438 | 0x1E943439
Lock | 0x1E943834 | 0x1E943835 |  | Lock | 0x1E943838 | 0x1E943839
Front Light | 0x1E943C34 | 0x1E943C35 |  | Front Light | 0x1E943C38 | 0x1E943C39
Rear Light | 0x1E944034 | 0x1E944035 |  | Rear Light | 0x1E944038 | 0x1E944039
Front Derailleur | 0x1E944434 | 0x1E944435 |  | Front Derailleur | 0x1E944438 | 0x1E944439
Rear Derailleur | 0x1E944834 | 0x1E944835 |  | Rear Derailleur | 0x1E944838 | 0x1E944839
Throttle | 0x1E944C34 | 0x1E944C35 |  | Throttle | 0x1E944C38 | 0x1E944C39
Torque | 0x1E945034 | 0x1E945035 |  | Torque | 0x1E945038 | 0x1E945039
Motor | 0x1E945434 | 0x1E945435 |  | Motor | 0x1E945438 | 0x1E945439
Grip | 0x1E945834 | 0x1E945835 |  | Grip | 0x1E945838 | 0x1E945839
Front Radar | 0x1E945C34 | 0x1E945C35 |  | Front Radar | 0x1E945C38 | 0x1E945C39
Rear Radar | 0x1E946034 | 0x1E946035 |  | Rear Radar | 0x1E946038 | 0x1E946039
Front Fork | 0x1E946434 | 0x1E946435 |  | Front Fork | 0x1E946438 | 0x1E946439
Rear Fork | 0x1E946834 | 0x1E946835 |  | Rear Fork | 0x1E946838 | 0x1E946839
Charger | 0x1E946C34 | 0x1E946C35 |  | Charger | 0x1E946C38 | 0x1E946C39
Dropper | 0x1E947034 | 0x1E947035 |  | Dropper | 0x1E947038 | 0x1E947039
ABS | 0x1E947434 | 0x1E947435 |  | ABS | 0x1E947438 | 0x1E947439
Edge AI | 0x1E947834 | 0x1E947835 |  | Edge AI | 0x1E947838 | 0x1E947839
Reserved | - | - |  | Reserved | - | -
Template | Template | Template |  | Template | Template | Template

## Central Interface
S | Sender |  | Receiver | Category |  |  |  |  | Cycle (ms) | OPC | Length | Bytes Positions | Start Bits | End Bits | Descriptions | Content | Unit | Min | Max | Remark
0x2940001 | Any | → | Central Interface | Derailleur Control |  |  |  |  | Acyclic | 0x02 | 4 | 0 | 0 | 1 | From Who | 0x00: System 0x01: IoT 0x02: SW | - | 0 | 3
[12 empty] | 0 | 2 | 3 | Sequence Number | 0x00~0x03 | - | 0 | 3
[12 empty] | 0 | 4 | 7 | Reserved
[12 empty] | 1 | 8 | 15 | Operation Code | 0x00: Normal mode 0x01: Enter calibration mode 0x02 : Exist calibration mode and save settings 0xFF : Reset Mode | - | 0 | FF
[12 empty] | 2 | 16 | 23 | Gear Shift | 0x00 : No gear shift 0x01: Shift up 0x02 : Shift down | - | 0 | 2
[12 empty] | 3 | 24 | 31 | Calibrate Operation Code | 0: Calibrate to adjust up (need to enter calibration mode before) 1: Calibrate to adjust down (need to enter calibration mode before) 2: Cancel and return the preious settings (need to enter calibration mode before) | - | 0 | 2
[12 empty] | 4 | 32 | 39 | Reserved
[12 empty] | 5 | 40 | 47 | Reserved
[12 empty] | 6 | 48 | 55 | Reserved
[12 empty] | 7 | 56 | 63 | Reserved
0x2940000 | Central Interface | → | Any | Derailleur Control |  |  |  |  | Acyclic | 0x02 | 1 | 0 | 0 | 1 | From Who | 0x00: System 0x01: IoT 0x02: SW | - | 0 | 3
[12 empty] | 0 | 2 | 3 | Sequence Number | 0x00~0x03 | - | 0 | 3
[12 empty] | 0 | 4 | 7 | Response Code | - | - | - | -
[12 empty] | 1 | 8 | 15 | Reserved
[12 empty] | 2 | 16 | 23 | Reserved
[12 empty] | 3 | 24 | 31 | Reserved
[12 empty] | 4 | 32 | 39 | Reserved
[12 empty] | 5 | 40 | 47 | Reserved
[12 empty] | 6 | 48 | 55 | Reserved
[12 empty] | 7 | 56 | 63 | Reserved
0x2940005 | Any | → | Central Interface | System Control |  |  |  |  | Acyclic | 0x00 | 2 | 0 | 0 | 1 | From Who | 0x00: System 0x01: IoT 0x02: SW | - | 0 | 3
[12 empty] | 0 | 2 | 3 | Sequence Number | 0x00~0x03 | - | 0 | 3
[12 empty] | 0 | 4 | 7 | Reserved
[12 empty] | 1 | 8 | 15 | Turning System | 0x00: System Off (Trigger Event) 0xAA: System On (After Event) 0xAC: Keep System On | - | - | -
[12 empty] | 2 | 16 | 23 | Reserved
[12 empty] | 3 | 24 | 31 | Reserved
[12 empty] | 4 | 32 | 39 | Reserved
[12 empty] | 5 | 40 | 47 | Reserved
[12 empty] | 6 | 48 | 55 | Reserved
[12 empty] | 7 | 56 | 64 | Reserved
0x2940004 | Central Interface | → | Any | System Control |  |  |  |  | Acyclic | 0x00 | 1 | 0 | 0 | 1 | From Who | 0x00: System 0x01: IoT 0x02: SW | - | 0 | 3
[12 empty] | 0 | 2 | 3 | Sequence Number | 0x00~0x03 | - | 0 | 3
[12 empty] | 0 | 4 | 7 | Response Code | - | - | - | -
[12 empty] | 1 | 8 | 15 | Reserved
[12 empty] | 2 | 16 | 23 | Reserved
[12 empty] | 3 | 24 | 31 | Reserved
[12 empty] | 4 | 32 | 39 | Reserved
[12 empty] | 5 | 40 | 47 | Reserved
[12 empty] | 6 | 48 | 55 | Reserved
[12 empty] | 7 | 56 | 63 | Reserved
0x2940009 | Any | → | Central Interface | Light Control |  |  |  |  | Acyclic | 0x01 | 6 | 0 | 0 | 1 | From Who | 0x00: System 0x01: IoT 0x02: SW | - | 0 | 3
[12 empty] | 0 | 2 | 3 | Sequence Number | 0x00~0x03 | - | 0 | 3
[12 empty] | 0 | 4 | 7 | Reserved
[12 empty] | 1 | 8 | 11 | Device | 0x00: Front Light 0x01: Rear Light 0x02: Front/Rear Light 0x03: Right Indication Light 0x04: Left Indication Light | - | 0 | 7
[12 empty] | 1 | 12 | 15 | Pattern | 0x00: Normal Off 0x01: Normal On 0x02: Breathing Off 0x03: Breathing On 0x04: Blink Off 0x05: Blink On | - | 0 | 7
[12 empty] | 2 | 16 | 31 | Period | - | 10 ms | 1 | 65535
3
[12 empty] | 4 | 32 | 39 | Breathing Duty | - | duty | 0 | 100
[12 empty] | 5 | 40 | 40 | Light Controllable | 0x00: Controllable 0x01: Uncontrollable | - | 0 | 1
[12 empty] | 5 | 41 | 47 | Reserved
[12 empty] | 6 | 48 | 55 | Reserved
[12 empty] | 7 | 56 | 63 | Reserved
0x2940008 | Central Interface | → | Any | Light Control |  |  |  |  | Acyclic | 0x01 | 1 | 0 | 0 | 1 | From Who | 0x00: System 0x01: IoT 0x02: SW | - | 0 | 3
[12 empty] | 0 | 2 | 3 | Sequence Number | 0x00~0x03 | - | 0 | 3
[12 empty] | 0 | 4 | 7 | Response Code | - | - | - | -
[12 empty] | 1 | 8 | 15 | Reserved
[12 empty] | 2 | 16 | 23 | Reserved
[12 empty] | 3 | 24 | 31 | Reserved
[12 empty] | 4 | 32 | 39 | Reserved
[12 empty] | 5 | 40 | 47 | Reserved
[12 empty] | 6 | 48 | 55 | Reserved
[12 empty] | 7 | 56 | 63 | Reserved
0x294000D | Any | → | Central Interface | Silent Mode |  |  |  |  | Acyclic | 0x03 | 3 | 0 | 0 | 1 | From Who | 0x00: System 0x01: IoT 0x02: SW | - | 0 | 3
[12 empty] | 0 | 2 | 3 | Sequence Number | 0x00~0x03 | - | 0 | 3
[12 empty] | 0 | 4 | 7 | Reserved
[12 empty] | 1 | 8 | 15 | Operating Time | - | 1 Sec | 0 | 255
[12 empty] | 2 | 16 | 17 | Switch Mode | 0x00: Disable Silent Mode 0x01: Enable Device Silent Mode 0x02: Enable System Silent Mode | - | - | - | * Device Silent Mode means all devices' CAN communication are disable not include Genernal Information * System Silent Mode means all CAN communication are disable
[12 empty] | 2 | 18 | 23 | Reserved
[12 empty] | 3 | 24 | 31 | Reserved
[12 empty] | 4 | 32 | 39 | Reserved
[12 empty] | 5 | 40 | 47 | Reserved
[12 empty] | 6 | 48 | 55 | Reserved
[12 empty] | 7 | 56 | 63 | Reserved
0x294000C | Central Interface | → | Any | Silent Mode |  |  |  |  | Acyclic | 0x03 | 1 | 0 | 0 | 1 | From Who | 0x00: System 0x01: IoT 0x02: SW | - | 0 | 3
[12 empty] | 0 | 2 | 3 | Sequence Number | 0x00~0x03 | - | 0 | 3
[12 empty] | 0 | 4 | 7 | Response Code | - | - | - | -
[12 empty] | 1 | 8 | 15 | Reserved
[12 empty] | 2 | 16 | 23 | Reserved
[12 empty] | 3 | 24 | 31 | Reserved
[12 empty] | 4 | 32 | 39 | Reserved
[12 empty] | 5 | 40 | 47 | Reserved
[12 empty] | 6 | 48 | 55 | Reserved
[12 empty] | 7 | 56 | 63 | Reserved
0x2940011 | Any | → | Central Interface | System Time |  |  |  |  | Acyclic | 0x04 | 8 | 0 | 0 | 1 | From Who | 0x00: System 0x01: IoT 0x02: SW | - | 0 | 3
[12 empty] | 0 | 2 | 3 | Sequence Number | 0x00~0x03 | - | 0 | 3
[12 empty] | 0 | 4 | 7 | Reserved
[12 empty] | 1 | 8 | 15 | Reserved
[12 empty] | 2 | 16 | 23 | Reserved
[12 empty] | 3 | 24 | 31 | Reserved
[12 empty] | 4 | 32 | 39 | UTC | UTC Lower Byte | - | 0 | 4294967295
[12 empty] | 5 | 40 | 47 |  | UTC Middle Lower Byte | -
[12 empty] | 6 | 48 | 55 |  | UTC Middle Higher Byte | -
[12 empty] | 7 | 56 | 63 |  | UTC Higher Byte | - |  |  | From 1970
0x2940010 | Central Interface | → | Any | System Time |  |  |  |  | Acyclic | 0x04 | 1 | 0 | 0 | 1 | From Who | 0x00: System 0x01: IoT 0x02: SW | - | 0 | 3
[12 empty] | 0 | 2 | 3 | Sequence Number | 0x00~0x03 | - | 0 | 3
[12 empty] | 0 | 4 | 7 | Response Code | - | - | - | -
[12 empty] | 1 | 8 | 15 | Reserved
[12 empty] | 2 | 16 | 23 | Reserved
[12 empty] | 3 | 24 | 31 | Reserved
[12 empty] | 4 | 32 | 39 | Reserved
[12 empty] | 5 | 40 | 47 | Reserved
[12 empty] | 6 | 48 | 55 | Reserved
[12 empty] | 7 | 56 | 63 | Reserved
0x2940015 | Any | → | Central Interface | Assist |  |  |  |  | Acyclic | 0x05 | 2 | 0 | 0 | 1 | From Who | 0x00: System 0x01: IoT 0x02: SW | - | 0 | 3
[12 empty] | 0 | 2 | 3 | Sequence Number | 0x00~0x03 | - | 0 | 3
[12 empty] | 0 | 4 | 7 | Reserved
[12 empty] | 1 | 8 | 11 | Swtich Level | 0x00~0x0F | - | 0 | 15 | Assist Level
[12 empty] | 1 | 12 | 15 | Reserved | -
[12 empty] | 2 | 16 | 23 | Reserved
[12 empty] | 3 | 24 | 24 | Reserved
[12 empty] | 3 | 25 | 31 | Reserved
[12 empty] | 4 | 32 | 39 | Reserved
[12 empty] | 5 | 40 | 47 | Reserved
[12 empty] | 6 | 48 | 55 | Reserved
[12 empty] | 7 | 56 | 63 | Reserved
0x2940014 | Central Interface | → | Any | Assist |  |  |  |  | Acyclic | 0x05 | 1 | 0 | 0 | 1 | From Who | 0x00: System 0x01: IoT 0x02: SW | - | 0 | 3
[12 empty] | 0 | 2 | 3 | Sequence Number | 0x00~0x03 | - | 0 | 3
[12 empty] | 0 | 4 | 7 | Response Code | - | - | - | -
[12 empty] | 1 | 8 | 15 | Reserved
[12 empty] | 2 | 16 | 23 | Reserved
[12 empty] | 3 | 24 | 31 | Reserved
[12 empty] | 4 | 32 | 39 | Reserved
[12 empty] | 5 | 40 | 47 | Reserved
[12 empty] | 6 | 48 | 55 | Reserved
[12 empty] | 7 | 56 | 63 | Reserved
0x2940019 | Any | → | Central Interface | Motion Assist |  |  |  |  | Acyclic | 0x06 | 4 | 0 | 0 | 1 | From Who | 0x00: System 0x01: IoT 0x02: SW | - | 0 | 3
[12 empty] | 0 | 2 | 3 | Sequence Number | 0x00~0x03 | - | 0 | 3
[12 empty] | 0 | 4 | 7 | Reserved
[12 empty] | 1 | 8 | 15 | Motion Assist | 0x00: Disable Motion Assist 0xAA: Enable MotionAssist | - | - | -
[12 empty] | 2 | 16 | 31 | Target Speed | Target Speed Lower Byte | 0.1 KM | 0 | 65535
[12 empty] | 3 |  |  |  | Target Speed Higher Byte
[12 empty] | 4 | 32 | 39 | Reserved
[12 empty] | 5 | 40 | 47 | Reserved
[12 empty] | 6 | 48 | 55 | Reserved
[12 empty] | 7 | 56 | 63 | Reserved
0x2940018 | Central Interface | → | Any | Motion Assist |  |  |  |  | Acyclic | 0x06 | 1 | 0 | 0 | 1 | From Who | 0x00: System 0x01: IoT 0x02: SW | - | 0 | 3
[12 empty] | 0 | 2 | 3 | Sequence Number | 0x00~0x03 | - | 0 | 3
[12 empty] | 0 | 4 | 7 | Response Code | - | - | - | -
[12 empty] | 1 | 8 | 15 | Reserved
[12 empty] | 2 | 16 | 23 | Reserved
[12 empty] | 3 | 24 | 31 | Reserved
[12 empty] | 4 | 32 | 39 | Reserved
[12 empty] | 5 | 40 | 47 | Reserved
[12 empty] | 6 | 48 | 55 | Reserved
[12 empty] | 7 | 56 | 63 | Reserved
0x294001D | Any | → | Central Interface | Power Assist |  |  |  |  | Acyclic | 0x07 | 2 | 0 | 0 | 1 | From Who | 0x00: System 0x01: IoT 0x02: SW | - | 0 | 3
[12 empty] | 0 | 2 | 3 | Sequence Number | 0x00~0x03 | - | 0 | 3
[12 empty] | 0 | 4 | 7 | Reserved
[12 empty] | 1 | 8 | 8 | Reduce Motor Power Mode | 0x00: Disable Reduce Motor Power Mode 0x01: Enable Reduce Motor Power Mode | - | - | -
[12 empty] | 1 | 9 | 15 | Reduce Motor Power Percentage | - | % | 1 | 100 | When enabling reduce motoe power mode, this item would be worked. Value: 20, it means motor only provide 80% assist
[12 empty] | 2 | 16 | 23 | Reserved
[12 empty] | 3 | 25 | 31 | Reserved
[12 empty] | 4 | 32 | 39 | Reserved
[12 empty] | 5 | 40 | 47 | Reserved
[12 empty] | 6 | 48 | 55 | Reserved
[12 empty] | 7 | 56 | 63 | Reserved
0x294001C | Central Interface | → | Any | Power Assist |  |  |  |  | Acyclic | 0x07 | 1 | 0 | 0 | 1 | From Who | 0x00: System 0x01: IoT 0x02: SW | - | 0 | 3
[12 empty] | 0 | 2 | 3 | Sequence Number | 0x00~0x03 | - | 0 | 3
[12 empty] | 0 | 4 | 7 | Response Code | - | - | - | -
[12 empty] | 1 | 8 | 15 | Reserved
[12 empty] | 2 | 16 | 23 | Reserved
[12 empty] | 3 | 24 | 31 | Reserved
[12 empty] | 4 | 32 | 39 | Reserved
[12 empty] | 5 | 40 | 47 | Reserved
[12 empty] | 6 | 48 | 55 | Reserved
[12 empty] | 7 | 56 | 63 | Reserved
0x2940021 | Any | → | Central Interface | Lock |  |  |  |  | Acyclic | 0x08 | 2 | 0 | 0 | 1 | From Who | 0x00: System 0x01: IoT 0x02: SW | - | 0 | 3
[12 empty] | 0 | 2 | 3 | Sequence Number | 0x00~0x03 | - | 0 | 3
[12 empty] | 0 | 4 | 7 | Reserved
[12 empty] | 1 | 8 | 8 | Lock/Unlock | 0x00: Unlock 0x01: Lock | - | - | -
[12 empty] | 1 | 9 | 15 | Reserved
[12 empty] | 2 | 16 | 23 | Reserved
[12 empty] | 3 | 25 | 31 | Reserved
[12 empty] | 4 | 32 | 39 | Reserved
[12 empty] | 5 | 40 | 47 | Reserved
[12 empty] | 6 | 48 | 55 | Reserved
[12 empty] | 7 | 56 | 63 | Reserved
0x2940020 | Central Interface | → | Any | Lock |  |  |  |  | Acyclic | 0x08 | 1 | 0 | 0 | 1 | From Who | 0x00: System 0x01: IoT 0x02: SW | - | 0 | 3
[12 empty] | 0 | 2 | 3 | Sequence Number | 0x00~0x03 | - | 0 | 3
[12 empty] | 0 | 4 | 7 | Response Code | - | - | - | -
[12 empty] | 1 | 8 | 15 | Reserved
[12 empty] | 2 | 16 | 23 | Reserved
[12 empty] | 3 | 24 | 31 | Reserved
[12 empty] | 4 | 32 | 39 | Reserved
[12 empty] | 5 | 40 | 47 | Reserved
[12 empty] | 6 | 48 | 55 | Reserved
[12 empty] | 7 | 56 | 63 | Reserved
0x2940025 | Any | → | Central Interface | Device Information |  |  |  |  | Acyclic | 0x09 | 3 | 0 | 0 | 1 | From Who | 0x00: System 0x01: IoT 0x02: SW | - | 0 | 3
[12 empty] | 0 | 2 | 3 | Sequence Number | 0x00~0x03 | - | 0 | 3
[12 empty] | 0 | 4 | 7 | Reserved
[12 empty] | 1 | 8 | 15 | Device | 0x00: Controller 0x01: Battery 1 0x02: Battery 2 0x03: HMI 0x04: IoT 0x05: Display 0x06: Lock 0x07: Front Light 0x08: Rear Light 0x09: Front Derailleur 0x0A: Rear Derailleur 0x0B: Throttle 0x0C: Torque 0x0D: Motor 0x0F: Fork 0x10: Charger 0x11: Dropper 0x12 :ABS | - | - | -
[12 empty] | 2 | 16 | 23 | Information Type | 0x00: MID 0x01: Bike Model Version 0x02: FW Version 0x03: HW Version 0x04: Kernel Version 0x05: Bootloader Version | - | - | -
[12 empty] | 3 | 24 | 31 | Reserved
[12 empty] | 4 | 32 | 39 | Reserved
[12 empty] | 5 | 40 | 47 | Reserved
[12 empty] | 6 | 48 | 55 | Reserved
[12 empty] | 7 | 56 | 63 | Reserved
0x2940024 | Central Interface | → | Any | Device Information |  |  |  |  | Acyclic | 0x09 | 8 | 0 | 0 | 1 | From Who | 0x00: System 0x01: IoT 0x02: SW | - | 0 | 3
[12 empty] | 0 | 2 | 3 | Sequence Number | 0x00~0x03 | - | 0 | 3
[12 empty] | 0 | 4 | 7 | Response Code | - | - | - | -
[12 empty] | 1 | 8 | 15 | Response Information | MID(6 bytes) Bike Model Version(2 bytes) FW Version(2 bytes) HW Version(2 bytes) Kernel Version(2 bytes) Bootloader Version(2 bytes) | - | - | - | Reserve 7 bytes for Respoons Information(LSB)
[12 empty] | 2 | 16 | 23 |  |  | - | - | -
[12 empty] | 3 | 24 | 31 |  |  | - | - | -
[12 empty] | 4 | 32 | 39 |  |  | - | - | -
[12 empty] | 5 | 40 | 47 |  |  | - | - | -
[12 empty] | 6 | 48 | 55 |  |  | - | - | -
[12 empty] | 7 | 56 | 63 |  |  | - | - | -
- | - | - | - | - | - | - | - | - | - | 0x0A | - | - | - | - | Reference Journey | - | - | - | -
0x294002D | Any | → | Central Interface | Extend Life Mode |  |  |  |  | Acyclic | 0x08 | 4 | 0 | 0 | 1 | From Who | 0x00: System 0x01: IoT 0x02: SW | - | 0 | 3
[12 empty] | 0 | 2 | 3 | Sequence Number | 0x00~0x03 | - | 0 | 3
[12 empty] | 0 | 4 | 7 | Reserved
[12 empty] | 1 | 8 | 15 | Extend Life Mode | 0: Standard Mode 1: Extend Life Mode | - | 0 | 1
[12 empty] | 2 | 16 | 23 | Upper Capacity | - | 1% | 0 | 100 | When enabling extend life mode, need to configue upper limit and lower limit. Upper capacity need to be bigger than lower capacity.
[12 empty] | 3 | 24 | 31 | Lower Capacity | - | 1% | 0 | 100
[12 empty] | 4 | 32 | 39 | Target Battery | 0x00: Battery1 0x01: Battery2 0xFF: All Battery | - | 0 | 255
[12 empty] | 5 | 40 | 47 | Reserved
[12 empty] | 6 | 48 | 55 | Reserved
[12 empty] | 7 | 56 | 63 | Reserved
0x294002C | Central Interface | → | Any | Extend Life Mode |  |  |  |  | Acyclic | 0x08 | 1 | 0 | 0 | 1 | From Who | 0x00: System 0x01: IoT 0x02: SW | - | 0 | 3
[12 empty] | 0 | 2 | 3 | Sequence Number | 0x00~0x03 | - | 0 | 3
[12 empty] | 0 | 4 | 7 | Response Code | - | - | - | -
[12 empty] | 1 | 8 | 15 | Target Battery | 0x00: Battery1 0x01: Battery2 | - | 0 | 254
[12 empty] | 2 | 16 | 23 | Reserved
[12 empty] | 3 | 24 | 31 | Reserved
[12 empty] | 4 | 32 | 39 | Reserved
[12 empty] | 5 | 40 | 47 | Reserved
[12 empty] | 6 | 48 | 55 | Reserved
[12 empty] | 7 | 56 | 63 | Reserved
0x2940031 | Any | → | Central Interface | Front Fork |  |  |  |  | Acyclic | 0x08 | 2 | 0 | 0 | 1 | From Who | 0x00: System 0x01: IoT 0x02: SW | - | 0 | 3
[12 empty] | 0 | 2 | 3 | Sequence Number | 0x00~0x03 | - | 0 | 3
[12 empty] | 0 | 4 | 7 | Reserved
[12 empty] | 1 | 8 | 15 | Front Fork Control | 0x00: Stiffen 0x01: Squishy 0x02: Lock-out 0x03: Enable auto mode | - | 0 | 3
[12 empty] | 2 | 16 | 23 | Reserved
[12 empty] | 3 | 24 | 31 | Reserved
[12 empty] | 4 | 32 | 39 | Reserved
[12 empty] | 5 | 40 | 47 | Reserved
[12 empty] | 6 | 48 | 55 | Reserved
[12 empty] | 7 | 56 | 63 | Reserved
0x2940030 | Central Interface | → | Any | Front Fork |  |  |  |  | Acyclic | 0x08 | 1 | 0 | 0 | 1 | From Who | 0x00: System 0x01: IoT 0x02: SW | - | 0 | 3
[12 empty] | 0 | 2 | 3 | Sequence Number | 0x00~0x03 | - | 0 | 3
[12 empty] | 0 | 4 | 7 | Response Code | - | - | - | -
[12 empty] | 1 | 8 | 15 | Reserved
[12 empty] | 2 | 16 | 23 | Reserved
[12 empty] | 3 | 24 | 31 | Reserved
[12 empty] | 4 | 32 | 39 | Reserved
[12 empty] | 5 | 40 | 47 | Reserved
[12 empty] | 6 | 48 | 55 | Reserved
[12 empty] | 7 | 56 | 63 | Reserved
0x2940035 | Any | → | Central Interface | Dropper |  |  |  |  | Acyclic | 0x08 | 2 | 0 | 0 | 1 | From Who | 0x00: System 0x01: IoT 0x02: SW | - | 0 | 3
[12 empty] | 0 | 2 | 3 | Sequence Number | 0x00~0x03 | - | 0 | 3
[12 empty] | 0 | 4 | 7 | Reserved
[12 empty] | 1 | 8 | 15 | Dropper Control | 0: Close valve 1: Open valve | - | 0 | 255
[12 empty] | 2 | 16 | 23 | Reserved
[12 empty] | 3 | 24 | 31 | Reserved
[12 empty] | 4 | 32 | 39 | Reserved
[12 empty] | 5 | 40 | 47 | Reserved
[12 empty] | 6 | 48 | 55 | Reserved
[12 empty] | 7 | 56 | 63 | Reserved
0x2940034 | Central Interface | → | Any | Dropper |  |  |  |  | Acyclic | 0x08 | 1 | 0 | 0 | 1 | From Who | 0x00: System 0x01: IoT 0x02: SW | - | 0 | 3
[12 empty] | 0 | 2 | 3 | Sequence Number | 0x00~0x03 | - | 0 | 3
[12 empty] | 0 | 4 | 7 | Response Code | - | - | - | -
[12 empty] | 1 | 8 | 15 | Reserved
[12 empty] | 2 | 16 | 23 | Reserved
[12 empty] | 3 | 24 | 31 | Reserved
[12 empty] | 4 | 32 | 39 | Reserved
[12 empty] | 5 | 40 | 47 | Reserved
[12 empty] | 6 | 48 | 55 | Reserved
[12 empty] | 7 | 56 | 63 | Reserved

## Central Interface OPC ID List
Central Interface OPC ID
Category | ACK ID | REQ ID
Derailleur Control | 0x2940000 | 0x2940001
System Control | 0x2940004 | 0x2940005
Light Control | 0x2940008 | 0x2940009
Silent Mode | 0x294000C | 0x294000D
System Time | 0x2940010 | 0x2940011
Assist | 0x2940014 | 0x2940015
Motion Assist | 0x2940018 | 0x2940019
Power Assist | 0x294001C | 0x294001D
Lock | 0x2940020 | 0x2940021
Device Information | 0x2940024 | 0x2940025
Journey | 0x2940028 | 0x2940029
Extend Life Mode | 0x294002C | 0x294002D
Front Fork | 0x2940030 | 0x2940031
Dropper | 0x2940034 | 0x2940035

## General Information
ACK ID | REQ ID | Broadcast ID | Sender |  | Receiver | Category | Cycle (ms) | OPC | Length | Bytes Positions | Start Bits | End Bits | Descriptions | Content | Unit | Min | Max | Remark
0x29404FC | - | 0x29404FE | GI | → | Any | Information 00 | 100 | 0x3F | 7 | 0 | 0 | 15 | Bike Speed | Bike Speed Lower Byte | 0.01 KPH | 0 | 65535 | 65535 = NULL
[10 empty] | 1 |  |  |  | Bike Speed Higher Byte
[10 empty] | 2 | 16 | 31 | Pedal Torque | Pedal Torque Lower Byte | 0.01 Nm | 0 | 65535 | 255 = NULL
[10 empty] | 3 |  |  |  | Pedal Torque Higher Byte
[10 empty] | 4 | 32 | 39 | Cadence | Cadence Lower Byte | 1 RPM | 0 | 255 | 65535 = NULL
[10 empty] | 5 | 40 | 41 | Unit | 0x0: Metric 0x1: Imperial 0x2 : NULL | - | 0 | 2
[10 empty] | 5 | 42 | 45 | Assist Level | 0x0: Level 0 0x1: Level 1 0x2: Level 2 0x3: Level 3 0x4: Level 4 0x5: Level 5 0x6: NULL | - | 0 | 6
[10 empty] | 5 | 46 | 47 | Reserved
[10 empty] | 6 | 48 | 51 | Current Rear Derailleur Index | Value is 0 that means there is no any derailleur on bike. | - | 0 | 15 | 15 = NULL
[10 empty] | 6 | 52 | 55 | Max Rear Derailleur Index | Value is 0 that means there is no any derailleur on bike. | - | 0 | 15 | 15 = NULL
[10 empty] | 7 | 56 | 63 | Reserved
- | 0x29404FD | - | Any | → | GI |  | - |  | 0 | 0 | 0 | 7 | Reserved
[10 empty] | 1 | 8 | 15 | Reserved
[10 empty] | 2 | 16 | 23 | Reserved
[10 empty] | 3 | 24 | 31 | Reserved
[10 empty] | 4 | 32 | 39 | Reserved
[10 empty] | 5 | 40 | 47 | Reserved
[10 empty] | 6 | 48 | 55 | Reserved
[10 empty] | 7 | 56 | 63 | Reserved
0x29404F8 | - | 0x29404FA | GI | → | Any | Information 01 | 3000 | 0x3E | 5 | 0 | 0 | 31 | Odometer | Odometer Lower Byte | 1 Meter | 0 | 4294967295 | 0xFFFFFFFF = NULL
[10 empty] | 1 |  |  |  | Odometer Middle Lower Byte
[10 empty] | 2 |  |  |  | Odometer Middle Higher Byte
[10 empty] | 3 |  |  |  | Odometer Higher Byte
[10 empty] | 4 | 32 | 39 | Battery Capacity | Capacity | % | 0 | 100 | 0xFF = NULL
[10 empty] | 5 | 40 | 47 | Extend Life Mode | 0x00: Standard Mode 0x01: Extended Life Mode 0x02: NULL
[10 empty] | 6 | 48 | 55 | Reserved
[10 empty] | 7 | 56 | 63 | Reserved
- | 0x29404F9 | - | Any | → | GI |  | - |  | 0 | 0 | 0 | 7 | Reserved
[10 empty] | 1 | 8 | 15 | Reserved
[10 empty] | 2 | 16 | 23 | Reserved
[10 empty] | 3 | 24 | 31 | Reserved
[10 empty] | 4 | 32 | 39 | Reserved
[10 empty] | 5 | 40 | 47 | Reserved
[10 empty] | 6 | 48 | 55 | Reserved
[10 empty] | 7 | 56 | 63 | Reserved
0x29404F4 | [5 empty] | Information 02 | 3000 |  | 6 | 0 | 0 | 31 | Battery Production Date | UTC Lower Byte | - | - | - | UTC from 1970, 0xFFFFFFFF = NULL
[10 empty] | 1 |  |  |  | UTC Middle Lower Byte
[10 empty] | 2 |  |  |  | UTC Middle Higher Byte
[10 empty] | 3 |  |  |  | UTC Higher Byte
[10 empty] | 4 | 32 | 47 | Battery Charging Cycle Count | Cycle Count Lower Byte | Count | 0 | 65535 | 0xFF = NULL
[10 empty] | 5 |  |  |  | Cycle Count Higher Byte
[10 empty] | 6 | 48 | 55 | Reserved
[10 empty] | 7 | 56 | 63 | Reserved
- | 0x29404F5 | - | Any | → | GI |  | - |  | 0 | 0 | 0 | 7 | Reserved
[10 empty] | 1 | 8 | 15 | Reserved
[10 empty] | 2 | 16 | 23 | Reserved
[10 empty] | 3 | 24 | 31 | Reserved
[10 empty] | 4 | 32 | 39 | Reserved
[10 empty] | 5 | 40 | 47 | Reserved
[10 empty] | 6 | 48 | 55 | Reserved
[10 empty] | 7 | 56 | 63 | Reserved
0x29404BC | - | 0x29404BE | GI | → | Any | Error 0 | 3000 | 0x2F | 8 | 0 | 0 | 7 | Error Code 0 | 0bxxxxxxx1: Watchdog Malfunction(?) 0bxxxxxx1x: Reserved 0bxxxxx1xx: Reserved 0bxxxx1xxx: Reserved 0bxxx1xxxx: Reserved 0bxx1xxxxx: Reserved 0bx1xxxxxx: Reserved 0b1xxxxxxx: Reserved | - | - | - | HMI Error
[10 empty] | 1 | 8 | 15 | Error Code 1 | 0bxxxxxxx1: Torque Over Votage(16) 0bxxxxxx1x: Torque Under Voltage(17) 0bxxxxx1xx: Motor Hall All High(32) 0bxxxx1xxx: Motor Hall All Low(33) 0bxxx1xxxx: Motor Over Heat(40) 0bxx1xxxxx: Motor Hall Abnormal(41) 0bx1xxxxxx: Speed Sensor Abnormal(48) 0b1xxxxxxx: Torque Cadence Abnormal(49) | - | - | - | Controller Error
[10 empty] | 2 | 16 | 23 | Error Code 2 | 0bxxxxxxx1: Chain Drop(50) 0bxxxxxx1x: Motor SWI Abnormal(51) 0bxxxxx1xx: Horn Malfunctionn(56) 0bxxxx1xxx: Battery Over Voltage(64) 0bxxx1xxxx: Battery Under Voltage(65) 0bxx1xxxxx: Battery Low Capacity(66) 0bx1xxxxxx: Battery Empty Capacity(67) 0b1xxxxxxx: Battery1 Communicaton Failure(81) | - | - | - | Controller Error
[10 empty] | 3 | 24 | 31 | Error Code 3 | 0bxxxxxxx1: Pedal Assist Motor Lock(82) 0bxxxxxx1x: Walk Assist Motor Lock(83) 0bxxxxx1xx: SW Over Current Protection(92) 0bxxxx1xxx: HW Over Current Protection(93) 0bxxx1xxxx: Watchdog Malfunction(94) 0bxx1xxxxx: Throttle Assist Motor Lock(95) 0bx1xxxxxx: Throttle Over Voltage(96) 0b1xxxxxxx: Throttle Under Voltage(97) | - | - | - | Controller Error
[10 empty] | 4 | 32 | 39 | Error Code 4 | 0bxxxxxxx1: Temperature Charging Error(68) 0bxxxxxx1x: Temperature Discharging Error(74) 0bxxxxx1xx: Cell Over Voltage(69) 0bxxxx1xxx: Cell Under Voltage(70) 0bxxx1xxxx: Over Current Charge(71) 0bxx1xxxxx: Short Circuit(72) 0bx1xxxxxx: Over Current Discharge(73) 0b1xxxxxxx: Battery Imbalanced Cell Voltage(75) | - | - | - | Battery Error
[10 empty] | 5 | 40 | 47 | Error Code 5 | 0bxxxxxxx1: Front Light Malfunction(112) 0bxxxxxx1x: Rear Light Malfunction(116) 0bxxxxx1xx: Light Short Circuit(117) 0bxxxx1xxx: Reserved 0bxxx1xxxx: Reserved 0bxx1xxxxx: Reserved 0bx1xxxxxx: Reserved 0b1xxxxxxx: Reserved | - | - | - | Battery Error
[10 empty] | 6 | 48 | 55 | Error Code 6 | 0bxxxxxxx1: Charger Over Voltage Protection(145) 0bxxxxxx1x: Charger Over Current Protection(146) 0bxxxxx1xx: Charger Short Circuit Protection(147) 0bxxxx1xxx: Charger Over Temperature Protection(148) 0bxxx1xxxx: Charger Timing Protection(149) 0bxx1xxxxx: Charger Reverse Battery Curren(t150) 0bx1xxxxxx: Reserved 0b1xxxxxxx: Reserved | - | - | - | Charger Error
[10 empty] | 7 | 56 | 63 | Error Code 7 | 0bxxxxxxx1: Charger Battery No Communication(152) 0bxxxxxx1x: Charger Battery Over Voltage Protection(153) 0bxxxxx1xx: Charger Battery Under Voltage Protection(154) 0bxxxx1xxx: Charger Battery Over Temperature Protection(155) 0bxxx1xxxx: Charger Bus Voltage Error(156) 0bxx1xxxxx: Charger Temperature Sensor Open Circuit(157) 0bx1xxxxxx: Charger Temperature Sensor Short Circuit(158) 0b1xxxxxxx: Reserved | - | - | - | Charger Error
- | 0x29404BD | - | Any | → | GI |  | - |  | 0 | 0 | 0 | 7 | Reserved
[10 empty] | 1 | 8 | 15 | Reserved
[10 empty] | 2 | 16 | 23 | Reserved
[10 empty] | 3 | 24 | 31 | Reserved
[10 empty] | 4 | 32 | 39 | Reserved
[10 empty] | 5 | 40 | 47 | Reserved
[10 empty] | 6 | 48 | 55 | Reserved
[10 empty] | 7 | 56 | 63 | Reserved
0x29404B8 | - | 0x29404BA | GI | → | Any | Error 1 | 3000 | 0x2E | 8 | 0 | 0 | 7 | Error Code 8 | 0bxxxxxxx1: GPS Failed 0bxxxxxx1x: 4G Failed 0bxxxxx1xx: Reserved 0bxxxx1xxx: Reserved 0bxxx1xxxx: Reserved 0bxx1xxxxx: Reserved 0bx1xxxxxx: Reserved 0b1xxxxxxx: Reserved | - | - | - | IoT Error
[10 empty] | 1 | 8 | 15 | Error Code 9 | 0bxxxxxxx1: Reserved 0bxxxxxx1x: Reserved 0bxxxxx1xx: Reserved 0bxxxx1xxx: Reserved 0bxxx1xxxx: Reserved 0bxx1xxxxx: Reserved 0bx1xxxxxx: Reserved 0b1xxxxxxx: Reserved | - | - | - | Font/Reae Fork Error
[10 empty] | 2 | 16 | 23 | Error Code 10 | 0bxxxxxxx1: Reserved 0bxxxxxx1x: Reserved 0bxxxxx1xx: Reserved 0bxxxx1xxx: Reserved 0bxxx1xxxx: Reserved 0bxx1xxxxx: Reserved 0bx1xxxxxx: Reserved 0b1xxxxxxx: Reserved | - | - | - | Front/Rear Derailleur Error
[10 empty] | 3 | 24 | 31 | Error Code 11 | 0bxxxxxxx1: Reserved 0bxxxxxx1x: Reserved 0bxxxxx1xx: Reserved 0bxxxx1xxx: Reserved 0bxxx1xxxx: Rear Rader UART failed 0bxx1xxxxx: Reserved 0bx1xxxxxx: Reserved 0b1xxxxxxx: Reserved | - | - | - | Front/Rear Rader Error
[10 empty] | 4 | 32 | 39 | Error Code 12 | 0bxxxxxxx1: Reserved 0bxxxxxx1x: Reserved 0bxxxxx1xx: Reserved 0bxxxx1xxx: Reserved 0bxxx1xxxx: Reserved 0bxx1xxxxx: Reserved 0bx1xxxxxx: Reserved 0b1xxxxxxx: Reserved | - | - | - | Lock Error
[10 empty] | 5 | 40 | 47 | Error Code 13 | 0bxxxxxxx1: Reserved 0bxxxxxx1x: Reserved 0bxxxxx1xx: Reserved 0bxxxx1xxx: Reserved 0bxxx1xxxx: Reserved 0bxx1xxxxx: Reserved 0bx1xxxxxx: Reserved 0b1xxxxxxx: Reserved | - | - | - | Dropper Error
[10 empty] | 6 | 48 | 55 | Error Code 14 |  | - | - | -
[10 empty] | 7 | 56 | 63 | Error Code 15 |  | - | - | -
- | 0x29404B9 | - | Any | → | GI |  | - |  | 0 | 0 | 0 | 7 | Reserved
[10 empty] | 1 | 8 | 15 | Reserved
[10 empty] | 2 | 16 | 23 | Reserved
[10 empty] | 3 | 24 | 31 | Reserved
[10 empty] | 4 | 32 | 39 | Reserved
[10 empty] | 5 | 40 | 47 | Reserved
[10 empty] | 6 | 48 | 55 | Reserved
[10 empty] | 7 | 56 | 63 | Reserved
0x29404B4 | - | 0x29404B6 | GI | → | Any | Warning 0 | 3000 | 0x2D | 8 | 0 | 0 | 7 | Warning Code 0 |  | - | - | -
[10 empty] | 1 | 8 | 15 | Warning Code 1 |  | - | - | -
[10 empty] | 2 | 16 | 23 | Warning Code 2 |  | - | - | -
[10 empty] | 3 | 24 | 31 | Warning Code 3 |  | - | - | -
[10 empty] | 4 | 32 | 39 | Warning Code 4 |  | - | - | -
[10 empty] | 5 | 40 | 47 | Warning Code 5 |  | - | - | -
[10 empty] | 6 | 48 | 55 | Warning Code 6 |  | - | - | -
[10 empty] | 7 | 56 | 63 | Warning Code 7 |  | - | - | -
- | 0x29404B5 | - | Any | → | GI |  | - |  | 0 | 0 | 0 | 7 | Reserved
[10 empty] | 1 | 8 | 15 | Reserved
[10 empty] | 2 | 16 | 23 | Reserved
[10 empty] | 3 | 24 | 31 | Reserved
[10 empty] | 4 | 32 | 39 | Reserved
[10 empty] | 5 | 40 | 47 | Reserved
[10 empty] | 6 | 48 | 55 | Reserved
[10 empty] | 7 | 56 | 63 | Reserved
0x29404B0 | - | 0x29404B2 | GI | → | Any | Warning 1 | 3000 | 0x2D | 8 | 0 | 0 | 7 | Warning Code 0 |  | - | - | -
[10 empty] | 1 | 8 | 15 | Warning Code 1 |  | - | - | -
[10 empty] | 2 | 16 | 23 | Warning Code 2 |  | - | - | -
[10 empty] | 3 | 24 | 31 | Warning Code 3 |  | - | - | -
[10 empty] | 4 | 32 | 39 | Warning Code 4 |  | - | - | -
[10 empty] | 5 | 40 | 47 | Warning Code 5 |  | - | - | -
[10 empty] | 6 | 48 | 55 | Warning Code 6 |  | - | - | -
[10 empty] | 7 | 56 | 63 | Warning Code 7 |  | - | - | -
- | 0x29404B1 | - | Any | → | GI |  | - |  | 0 | 0 | 0 | 7 | Reserved
[10 empty] | 1 | 8 | 15 | Reserved
[10 empty] | 2 | 16 | 23 | Reserved
[10 empty] | 3 | 24 | 31 | Reserved
[10 empty] | 4 | 32 | 39 | Reserved
[10 empty] | 5 | 40 | 47 | Reserved
[10 empty] | 6 | 48 | 55 | Reserved
[10 empty] | 7 | 56 | 63 | Reserved
0x2940400 | - | 0x2940402 | GI | → | Any | Device Status | 100 | 0x00 | 3 | 0 | 0 | 7 | System Configuration | bit 0: Controller bit 1: Battery 1 bit 2: Battery 2 bit 3: HMI bit 4: IoT bit 5: Display bit 6: Lock bit 7: Charger
[10 empty] | 1 | 8 | 15 | System Configuration | bit 0: Front Light bit 1: Rear Light bit 2: Front Derailleur bit 3: Rear Derailleur bit 4: Throttle bit 5: Torque bit 6: Motor bit 7: Grip
[10 empty] | 2 | 16 | 23 | System Configuration | bit 0: Front Radar bit 1: Rear Radar bit 2: Front Fork bit 3: Rear Fork bit 4: Reserved bit 5: Reserved bit 6: Reserved bit 7: Reserved
[10 empty] | 3 | 24 | 31 | Reserved
[10 empty] | 4 | 32 | 39 | Reserved
[10 empty] | 5 | 40 | 47 | Reserved
[10 empty] | 6 | 48 | 55 | Reserved
[10 empty] | 7 | 48 | 55 | Reserved
- | 0x2940401 | - | Any | → | GI |  | - |  | 0 | 0 | 0 | 7 | Reserved
[10 empty] | 1 | 8 | 15 | Reserved
[10 empty] | 2 | 16 | 23 | Reserved
[10 empty] | 3 | 24 | 31 | Reserved
[10 empty] | 4 | 32 | 39 | Reserved
[10 empty] | 5 | 40 | 47 | Reserved
[10 empty] | 6 | 48 | 55 | Reserved
[10 empty] | 7 | 56 | 63 | Reserved

## General Information ID List
General Information ID
Category | Broadcast ID | ACK ID | REQ ID
Information 00 | 0x29404FE | 0x29404FC | 0x29404FD
Information 01 | 0x29404FA | 0x29404F8 | 0x29404F9
Information 02 | 0x29404F6 | 0x29404F4 | 0x29404F5
Error 0 | 0x29404BE | 0x29404BC | 0x29404BD
Error 1 | 0x29404BA | 0x29404B8 | 0x29404B9
Warning 0 | 0x29404B6 | 0x29404B4 | 0x29404B5
Warning 1 | 0x29404B2 | 0x29404B0 | 0x29404B1
Device Status | 0x2940402 | 0x2940400 | 0x2940401

## Firmware Upgrade
Select upgrade device | IoT
REQ | 0x1E943000
ACK | 0x1E943001
ID-Hex | Sender |  | Receiver | Message | ISO TP Frame type | DLC | Byte 0 | Byte 1 | Byte 2 | Byte 3 | Byte 4 | Byte 5 | Byte 6 | Byte 7 | Comment
0x1E943000 | Any | → | IoT | Jump to Bootloader | Single | 5 | 0x04 | Ref!Operation_code | 0x00 | 0x00 | 0x00 |  |  |  | When device support BT DFU mode should used the key to active the mode The key are at byte 2 ~ 4 : 0x42,0x4C,0x45
0x1E943001 | IoT | → | Any | Jump to Bootloader | Single | 3 | Byte 0: 0x02; Byte 1: Ref!Operation_code; Byte 2: Ref!Responds_code
0x1E943000 | Any | → | IoT | Jump to Application | Single | 5 | 0x04 | Ref!Operation_code | 0x00 | 0x00 | 0x00
0x1E943001 | IoT | → | Any | Jump to Application | Single | 3 | Byte 0: 0x02; Byte 1: Ref!Operation_code; Byte 2: Ref!Responds_code
0x1E943000 | Any | → | IoT | MCU info read | Single | 2 | Byte 0: 0x01; Byte 1: Ref!Operation_code
0x1E943001 | IoT | → | Any | MCU info read | Start | 8 | Byte 0: 0x10; Byte 1: 0x0C; Byte 2: Ref!Operation_code; Byte 3: Ref!Responds_code
0x1E943000 | Any | → | IoT | MCU info read | Flow control | 3 | Byte 0: 0x30; Byte 1: 0x00; Byte 2: 0x00
0x1E943001 | IoT | → | Any | MCU info read | Consecutive | 7 | 0x21 | Flash Init Data | Flash Size (7:0) | Flash Size (15:8) | Flash Size (23:16) | Cache Size (7:0) | Cache Size (15:8) |  | Flash Init Data : what the data value is 0x00 or 0xff or others when erase after. Flash Size : APP size. Cache Size : Once write size, maximum value is 2048.
0x1E943001 | IoT | → | Any | MCU info read | Consecutive | 5 | 0x22 | CRC32 (7:0) | CRC32 (15:8) | CRC32 (23:16) | CRC32 (31:24)
0x1E943000 | Any | → | IoT | Flash erase | Single | 8 | 0x07 | Ref!Operation_code | Start Address (7:0) | Start Address (15:8) | Start Address (23:16) | End Address (7:0) | End Address (15:8) | End Address (23:16)
0x1E943001 | IoT | → | Any | Flash erase | Single | 3 | Byte 0: 0x02; Byte 1: Ref!Operation_code; Byte 2: Ref!Responds_code
0x1E943000 | Any | → | IoT | write data to cache | Start | 7 | 0x18 | 0x09 | Ref!Operation_code | Cache Address (7:0) | Cache Address (15:8) | Data Length (7:0) | Data Length (15:8) |  | Data Length : The maximum value is 2048.
0x1E943001 | IoT | → | Any | write data to cache | Flow control | 3 | Byte 0: 0x30; Byte 1: 0x00; Byte 2: 0x00
0x1E943000 | Any | → | IoT | write data to cache | Consecutive | 8 | 0x21 | Data[0] | Data[1] | Data[2] | Data[3] | Data[4] | Data[5] | Data[6]
0x1E943000 | Any | → | IoT | write data to cache | Consecutive | 8 | 0x22 | Data[7] | Data[8] | Data[9] | Data[10] | Data[11] | Data[12] | Data[13]
0x1E943000 | Any | → | IoT | write data to cache | Consecutive | 6 | 0x2X | Data[N] | CRC32 (7:0) | CRC32 (15:8) | CRC32 (23:16) | CRC32 (31:24)
0x1E943001 | IoT | → | Any | write data to cache | Single | 3 | 0x02 | 0x00 Data[0] Data[7]: Ref!Operation_code; 0x00 Data[1] Data[8]: Ref!Responds_code
0x1E943000 | Any | → | IoT | Flash program | Single | 7 | 0x06 | Ref!Operation_code | Offset Address (7:0) | Offset Address (15:8) | Offset Address (23:16) | Length (7:0) | Length (15:8) |  | Offset Address : Offset program address for flash. Length : Program data length.
0x1E943001 | IoT | → | Any | Flash program | Single | 3 | 0x02 | 0x00 Data[0] Data[7]: Ref!Operation_code; 0x00 Data[1] Data[8]: Ref!Responds_code
0x1E943000 | Any | → | IoT | Flash verify | Single | 8 | 0x07 | Ref!Operation_code | Start Address (7:0) | Start Address (15:8) | Start Address (23:16) | End Address (7:0) | End Address (15:8) | End Address (23:16) | Start Address : Flash start address of CRC calculation End Address : Flash end address of CRC calculation
0x1E943001 | IoT | → | Any | Flash verify | Single | 7 | 0x06 | Ref!Operation_code | Ref!Responds_code | CRC!A1 | Flash CRC32 (15:8) | Flash CRC32 (23:16) | Flash CRC32 (31:24) |  | Flash CRC32 : CRC calculation result

## Basic Information
Select upgrade device | ABS
| Broadcast ID | ACK ID | REQ ID
Basic Information 00 | 0x1E947426 | 0x1E947424 | 0x1E947425
Basic Information 01 | 0x1E94742A | 0x1E947428 | 0x1E947429
Basic Information 02 | 0x1E94742E | 0x1E94742C | 0x1E94742D
Basic Information 03 | 0x1E947432 | 0x1E947430 | 0x1E947431
ACK ID | REQ ID | Broadcast ID | Sender |  | Receiver | Category | Cycle (ms) | OPC | Length | Bytes Positions | Start Bits | End Bits | Descriptions | Content | Unit | Min | Max | Remark
0x1E947424 | - | 0x1E947426 | ABS | → | Any | Basic Information 00 | 3000 | 0x09 | 8 | 0 | 0 | 47 | MID | MID 0 Byte | - | - | -
[10 empty] | 1 |  |  |  | MID 1st Byte
[10 empty] | 2 |  |  |  | MID 2nd Byte
[10 empty] | 3 |  |  |  | MID 3rd Byte
[10 empty] | 4 |  |  |  | MID 4th Byte
[10 empty] | 5 |  |  |  | MID 5th Byte
[10 empty] | 6 | 48 | 63 | Bike Model Version | Bike Model Version ASCII Byte
[10 empty] | 7 |  |  |  | Bike Model Version BCD Byte
- | 0x1E947425 | - | Any | → | ABS |  | - |  | 2 | 0 | 0 | 15 | Broadcast Period Change | Broadcast Period Change Lower Byte | 1 ms | 0 | 65535 | 0: Stop Broadcast 1~65534: Period Change, 65535: Request Ack Once
[10 empty] | 1 |  |  |  | Broadcast Period Change Higher Byte
[10 empty] | 2 | 16 | 23 | Reserved
[10 empty] | 3 | 24 | 31 | Reserved
[10 empty] | 4 | 32 | 39 | Reserved
[10 empty] | 5 | 40 | 47 | Reserved
[10 empty] | 6 | 48 | 55 | Reserved
[10 empty] | 7 | 56 | 63 | Reserved
0x1E947428 | - | 0x1E94742A | ABS | → | Any | Basic Information 01 | 3000 | 0x0A | 8 | 0 | 0 | 15 | FW Version | FW Version ASCII Byte | - | - | -
[10 empty] | 1 |  |  |  | FW Version BCD Byte
[10 empty] | 2 | 16 | 31 | HW Version | HW Version ASCII Byte | - | - | -
[10 empty] | 3 |  |  |  | HW Version BCD Byte
[10 empty] | 4 | 32 | 47 | Kernel Version | Kernel Version ASCII Byte | - | - | -
[10 empty] | 5 |  |  |  | Kernel Version BCD Byte
[10 empty] | 6 | 48 | 63 | Bootloader Version | Bootloader Version ASCII Byte | - | - | -
[10 empty] | 7 |  |  |  | Bootloader Version BCD Byte
- | 0x1E947429 | - | Any | → | ABS |  | - |  | 2 | 0 | 0 | 15 | Broadcast Period Change | Broadcast Period Change Lower Byte | 1 ms | 0 | 65535 | 0: Stop Broadcast 1~65534: Period Change, 65535: Request Ack Once
[10 empty] | 1 |  |  |  | Broadcast Period Change Higher Byte
[10 empty] | 2 | 16 | 23 | Reserved | - | - | - | -
[10 empty] | 3 | 24 | 31 | Reserved
[10 empty] | 4 | 32 | 39 | Reserved
[10 empty] | 5 | 40 | 47 | Reserved
[10 empty] | 6 | 48 | 55 | Reserved
[10 empty] | 7 | 56 | 63 | Reserved
0x1E94742C | - | 0x1E94742E | ABS | → | Any | Basic Information 02 | 3000 | 0x0B | 4 | 0 | 0 | 15 | Lock Configuration | Lock Configuration Lower Byte | - | - | - | 0xBEAD: Anti-theft Set，0xCCCC: Anti-theft Release
[10 empty] | 1 |  |  |  | Lock Configuration Higher Byte | - | - | -
[10 empty] | 2 | 16 | 23 | Registration Status | - | - | - | - | 0xAA: Registered, 0x55: Unregistered
[10 empty] | 3 | 24 | 31 | Application Flag | - | - | - | - | In Application: 0xBE, In Bootloader: 0xAC
[10 empty] | 4 | 32 | 39 | Support Protocol Type | 0b00000001: Hyena CAN Protocol 3 0b00000010: Hyena CAN Protocol 2 0b00000100: Hyena CAN Protocol 1 0b00001000: Brose (TBD) 0b00010000: SMP (TBD) 0b00100000: Shimano (TBD)
[10 empty] | 5 | 40 | 47 | Support Protocol Version | Support Protocol Version Lower Byte | BCD | - | - | Based on protocol document version, "0020" means the lower byte is 0x20 and the higher byte is 0x00. It indicated the version of Hyena CAN Protocol 3 not for others.
[10 empty] | 6 | 48 | 55 |  | Support Protocol Version Higher Byte
[10 empty] | 7 | 56 | 63 | Reserved
- | 0x1E94742D | - | Any | → | ABS |  | - |  | 2 | 0 | 0 | 15 | Broadcast Period Change | Broadcast Period Change Lower Byte | 1 ms | 0 | 65535 | 0: Stop Broadcast 1~65534: Period Change, 65535: Request Ack Once
[10 empty] | 1 |  |  |  | Broadcast Period Change Higher Byte
[10 empty] | 2 | 16 | 23 | Reserved | - | - | - | -
[10 empty] | 3 | 24 | 31 | Reserved
[10 empty] | 4 | 32 | 39 | Reserved
[10 empty] | 5 | 40 | 47 | Reserved
[10 empty] | 6 | 48 | 55 | Reserved
[10 empty] | 7 | 56 | 63 | Reserved
0x1E947430 |  | 0x1E947432 |  |  |  | Basic Information 03 | 3000 | 0x0C | 3 | 0 | 0 | 47 | Bike ID | Bike ID 0 Byte | - | - | -
[10 empty] | 1 |  |  |  | Bike ID 1st Byte
[10 empty] | 2 |  |  |  | Bike ID 2nd Byte
[10 empty] | 3 |  |  |  | Bike ID 3rd Byte
[10 empty] | 4 |  |  |  | Bike ID 4th Byte
[10 empty] | 5 |  |  |  | Bike ID 5th Byte
[10 empty] | 6 | 48 | 55 | Reserved
[10 empty] | 7 | 56 | 63 | Reserved
- | 0x1E947431 | - | Any | → | ABS |  | - |  | 2 | 0 | 0 | 15 | Broadcast Period Change | Broadcast Period Change Lower Byte | 1 ms | 0 | 65535 | 0: Stop Broadcast 1~65534: Period Change, 65535: Request Ack Once
[10 empty] | 1 |  |  |  | Broadcast Period Change Higher Byte
[10 empty] | 2 | 16 | 23 | Reserved | - | - | - | -
[10 empty] | 3 | 24 | 31 | Reserved
[10 empty] | 4 | 32 | 39 | Reserved
[10 empty] | 5 | 40 | 47 | Reserved
[10 empty] | 6 | 48 | 55 | Reserved
[10 empty] | 7 | 56 | 63 | Reserved

## Basic Parameter
| Information | Name | Unit | Initial Value (Hex Type) | Format | Remark | FW writable | Address | Length | Reset | Category | Operation
產品識別碼 | Module ID (MID) | BASIC_MOULE_ID | - | 4D4944FFFFFF | 6 character (ASCII) |  | N | 0 | 6 | N |  | FTS
產品開發狀態碼 | Develop Stage of Part Numbers | BASIC_DEVELOP_STAGE_OF_PN |  | FF | 1 character (ASCII) |  | N | 6 | 1 |  |  | FTS
產品主料號 | Main Part Numbers | BASIC_MAIN_PN | - | FFFFFFFFFFFFFFFFFFFFFFFF | 12 character (ASCII) |  | N | 7 | 12 | N |  | FTS
產品批號 | Lot Number of Part Numbers | BASIC_LOT_NUMBER_OF_PN | - | FFFFFFFFFF | 5 character (ASCII) |  | N | 19 | 5 | N |  | FTS
工廠用標籤 | Manufacture Tag | BASIC_FACTORY_TEST_RESULT | - | FFFFFFFF | 8 character (ASCII) |  | N | 24 | 8 | N |  | FTS
藍芽名稱 | Bluetooth Name | BASIC_BLUETOOTH_NAME | - | FFFFFFFFFFFFFFFFFFFFFFFFFFFFFFFFFFFFFFFFFFFF | 22 character (ASCII) |  | N | 32 | 22 | N |  | FTS
註冊狀態 | Registration | BASIC_REGISTRATION | - | FF | - | 0xFF: Registered 0xAA: Unregistered | N | 54 | 1 | N |  | BTS
防盜狀態 | Lock Configuration | BASIC_LOCK_CONFIG | - | CCCC | - | 0xBEAD: Lock 0xCCCC: Unlock | N | 55 | 2 |  |  | HRA
| Reserved | [6 empty] | 57 | 117 | N |  | -
韌體版本 | FW Version | BASIC_FW_VERSION | - | FFFF | 1 ASCII + 2 BCD |  | Y | 174 | 2 | N |  | FW
韌體核心版本 | FW Kernel Version | BASIC_FW_KERNEL_VERSION | - | FFFF | 1 ASCII + 2 BCD |  | Y | 176 | 2 | N |  | FW
韌體Bootloader版本 | FW Boorloader Version | BASIC_FW_BOORLOADER_VERSION | - | FFFF | 1 ASCII + 2 BCD |  | Y | 178 | 2 | N |  | FW
韌體參數版本 | FW Parameter Version | BASIC_FW_PARAMETER_VERSION | - | FFFF | 1 ASCII + 2 BCD |  | Y | 180 | 2 | N |  | FW
硬體版本 | HW Version | BASIC_HW_VERSION | - | FFFF | 1 ASCII + 2 BCD |  | Y | 182 | 2 | N |  | FW
| Reserved | [6 empty] | 184 | 72 | N |  | -

## Parameter RW
Select R/W device | Edge AI
Read REQ | 0x1E947804
Read ACK | 0x1E947805
Write REQ | 0x1E947808
Write ACK | 0x1E947809
ID-Hex | Sender |  | Receiver | Message | ISO TP Frame type | DLC | Byte 0 | Byte 1 | Byte 2 | Byte 3 | Byte 4 | Byte 5 | Byte 6 | Byte 7 | Comment
0x1E947804 | Any | → | Edge AI | Read parameters | Single | 7 | 0x06 | Ref!Operation_code | Start Address (7:0) | Start Address (15:8) | Start Address (23:16) | Length (7:0) | Length (15:8)
0x1E947805 | Edge AI | → | Any | Read parameters | Start | 8 | 0x10 | 0x12 | Ref!Operation_code | Ref!Responds_code | Start Address (7:0) | Start Address (15:8) | Start Address (23:16) | Length (7:0)
0x1E947804 | Any | → | Edge AI | Read parameters | Flow contorl | 3 | Byte 0: 0x30; Byte 1: 0x00; Byte 2: 0x00
0x1E947805 | Edge AI | → | Any | Read parameters | Consecutive | 8 | 0x21 | Length (15:8) | Data[0] | Data[1] | Data[2] | Data[3] | Data[4] | Data[5]
0x1E947805 | Edge AI | → | Any | Read parameters | Consecutive | 6 | 0x22 | Data[6] | CRC32 (7:0) | CRC32 (15:8) | CRC32 (23:16) | CRC32 (31:24)
ID-Hex | Sender |  | Receiver | Message | ISO TP Frame type | DLC | Byte 0 | Byte 1 | Byte 2 | Byte 3 | Byte 4 | Byte 5 | Byte 6 | Byte 7 | Comment
0x1E947808 | Any | → | Edge AI | Write parameters | Start | 7 | 0x10 | 0x11 | Ref!Operation_code | Start Address (7:0) | Start Address (15:8) | Start Address (23:16) | Length (7:0) | Length (15:8)
0x1E947809 | Edge AI | → | Any | Write parameters | Flow contorl | 3 | Byte 0: 0x30; Byte 1: 0x00; Byte 2: 0x00
0x1E947808 | Any | → | Edge AI | Write parameters | Consecutive | 8 | 0x21 | Data[0] | Data[1] | Data[2] | Data[3] | Data[4] | Data[5] | Data[6]
0x1E947808 | Any | → | Edge AI | Write parameters | Consecutive | 6 | 0x22 | 0x00 Data[0]: CRC!A1; 0x00 Data[1]: CRC32 (15:8); 0x00 Data[2]: CRC32 (23:16); 0x00 Data[3]: CRC32 (31:24)
0x1E947809 | Edge AI | → | Any | Write parameters | Single | 3 | 0x02 | 0x00 Data[0]: Ref!Operation_code; 0x00 Data[1]: Ref!Responds_code

## Front Fork
Front Fork
ACK ID | REQ ID | Broadcast ID | Sender |  | Receiver | Category | Cycle (ms) | OPC | Length | Bytes Positions | Start Bits | End Bits | Descriptions | Content | Unit | Min | Max | Remark
- | - | - | - | - | - | Firmware Upgrade | - | 0x00 | - | - | - | - | Reference Firmware Upgrade | - | - | - | - | -
- | - | - | - | - | - | Parameter Read | - | 0x01 | - | - | - | - | Reference Parameter RW | - | - | - | -
- | - | - | - | - | - | Parameter Write | - | 0x02 | - | - | - | - | Reference Parameter RW | - | - | - | -
- | - | - | - | - | - | MCU Operation | - | 0x03 | - | - | - | - | Reference MCU Operation | - | - | - | -
- | 0x1E946435 | - | Any | → | Front Fork | Basic Command 0 | Acyclic | 0x0D | 1 | 0 | 0 | 7 | Operation Code | 0xFF : Reset Mode | - | 0 | 255
[10 empty] | 1 | 8 | 15 | Reserved
[10 empty] | 2 | 16 | 23 | Reserved
[10 empty] | 3 | 24 | 31 | Reserved
[10 empty] | 4 | 32 | 39 | Reserved
[10 empty] | 5 | 40 | 47 | Reserved
[10 empty] | 6 | 48 | 55 | Reserved
[10 empty] | 7 | 56 | 63 | Reserved
0x1E946434 | - | - | Front Fork | → | Any | Basic Command 0 | Acyclic | 0x0D | 0 | 0 | 0 | 7 | Reserved
[10 empty] | 1 | 8 | 15 | Reserved
[10 empty] | 2 | 16 | 23 | Reserved
[10 empty] | 3 | 24 | 31 | Reserved
[10 empty] | 4 | 32 | 39 | Reserved
[10 empty] | 5 | 40 | 47 | Reserved
[10 empty] | 6 | 48 | 55 | Reserved
[10 empty] | 7 | 56 | 63 | Reserved
[10 empty] | 5 | 40 | 47 | Reserved
- | 0x1E946439 | - | Any | → | Front Fork | Basic Command 1 | Acyclic | 0x0E | 0 | 0 | 0 | 7 | Reserved
[10 empty] | 1 | 8 | 15 | Reserved
[10 empty] | 2 | 16 | 23 | Reserved
[10 empty] | 3 | 24 | 31 | Reserved
[10 empty] | 4 | 32 | 39 | Reserved
[10 empty] | 5 | 40 | 47 | Reserved
[10 empty] | 6 | 48 | 55 | Reserved
[10 empty] | 7 | 56 | 63 | Reserved
0x1E946438 | - | - | Front Fork | → | Any | Basic Command 1 | Acyclic | 0x0E | 0 | 0 | 0 | 7 | Reserved
[10 empty] | 1 | 8 | 15 | Reserved
[10 empty] | 2 | 16 | 23 | Reserved
[10 empty] | 3 | 24 | 31 | Reserved
[10 empty] | 4 | 32 | 39 | Reserved
[10 empty] | 5 | 40 | 47 | Reserved
[10 empty] | 6 | 48 | 55 | Reserved
[10 empty] | 7 | 56 | 63 | Reserved
- | 0x1E94643D | - | Any | → | Front Fork | Test Mode | Acyclic | 0x0F | 8 | 0 | 0 | 1 | From Who | 0x00: System 0x01: IoT 0x02: SW | - | 0 | 3
[10 empty] | 0 | 2 | 3 | Sequence Number | 0x00~0x03 | - | 0 | 3
[10 empty] | 0 | 4 | 7 | Reserved
[10 empty] | 1 | 8 | 15 | Test Mode |  | - | - | -
[10 empty] | 2 | 16 | 23 | Reserved
[10 empty] | 3 | 24 | 31 | Reserved
[10 empty] | 4 | 32 | 63 | Value of Specific Mode | Value of Specific Mode Lower Byte | - | 0 | 4294967295
[10 empty] | 5 |  |  |  | Value of Specific Mode Middle Lower Byte
[10 empty] | 6 |  |  |  | Value of Specific Mode Middle Higher Byte
[10 empty] | 7 |  |  |  | Value of Specific Mode Higher Byte
0x1E94643C | - | - | Front Fork | → | Any | Test Mode | Acyclic | 0x0F | 1 | 0 | 0 | 1 | From Who | 0x00: System 0x01: IoT 0x02: SW | - | 0 | 3
[10 empty] | 0 | 2 | 3 | Sequence Number | 0x00~0x03 | - | 0 | 3
[10 empty] | 0 | 4 | 7 | Response Code | - | - | - | -
[10 empty] | 1 | 8 | 15 | Reserved
[10 empty] | 2 | 16 | 23 | Reserved
[10 empty] | 3 | 24 | 31 | Reserved
[10 empty] | 4 | 32 | 39 | Reserved
[10 empty] | 5 | 40 | 47 | Reserved
[10 empty] | 6 | 48 | 55 | Reserved
[10 empty] | 7 | 56 | 63 | Reserved
0x1E946440 | - | 0x1E946442 | Front Fork | → | Any | Information 00 | 100 | 0x10 | 1 | 0 | 0 | 1 | SuspensionLevel | 0 = Hard 1 = Medium 2 = Soft | digit | 0 | 2
[10 empty] | 0 | 2 | 2 | AutoSuspension(AS) | 0 = Manual 1 = Auto | bit | - | - | -
[10 empty] | 0 | 3 | 7 | Reserved
[10 empty] | 1 | 8 | 15 | Reserved
[10 empty] | 2 | 16 | 23 | Reserved
[10 empty] | 3 | 24 | 31 | Reserved
[10 empty] | 4 | 32 | 39 | Reserved
[10 empty] | 5 | 40 | 47 | Reserved
[10 empty] | 6 | 48 | 55 | Reserved
[10 empty] | 7 | 56 | 63 | Reserved
- | 0x1E946441 | - | Any | → | Front Fork |  | - |  | 0 | 0 | 0 | 7 | Reserved
[10 empty] | 1 | 8 | 15 | Reserved
[10 empty] | 2 | 16 | 23 | Reserved
[10 empty] | 3 | 24 | 31 | Reserved
[10 empty] | 4 | 32 | 39 | Reserved
[10 empty] | 5 | 40 | 47 | Reserved
[10 empty] | 6 | 48 | 55 | Reserved
[10 empty] | 7 | 56 | 63 | Reserved
0x1E946444 | - | 0x1E946446 | Front Fork | → | Any | Information 01 | - | 0x11 | 0 | 0 | 0 | 7 | Reserved
[10 empty] | 1 | 8 | 15 | Reserved
[10 empty] | 2 | 16 | 23 | Reserved
[10 empty] | 3 | 24 | 31 | Reserved
[10 empty] | 4 | 32 | 39 | Reserved
[10 empty] | 5 | 40 | 47 | Reserved
[10 empty] | 6 | 48 | 55 | Reserved
[10 empty] | 7 | 56 | 63 | Reserved
- | 0x1E946445 | - | Any | → | Front Fork |  | - |  | 0 | 0 | 0 | 7 | Reserved
[10 empty] | 1 | 8 | 15 | Reserved
[10 empty] | 2 | 16 | 23 | Reserved
[10 empty] | 3 | 24 | 31 | Reserved
[10 empty] | 4 | 32 | 39 | Reserved
[10 empty] | 5 | 40 | 47 | Reserved
[10 empty] | 6 | 48 | 55 | Reserved
[10 empty] | 7 | 56 | 63 | Reserved
0x1E946448 | - | 0x1E94644A | Front Fork | → | Any | Information 02 | - | 0x12 | 0 | 0 | 0 | 7 | Reserved
[10 empty] | 1 | 8 | 15 | Reserved
[10 empty] | 2 | 16 | 23 | Reserved
[10 empty] | 3 | 24 | 31 | Reserved
[10 empty] | 4 | 32 | 39 | Reserved
[10 empty] | 5 | 40 | 47 | Reserved
[10 empty] | 6 | 48 | 55 | Reserved
[10 empty] | 7 | 56 | 63 | Reserved
- | 0x1E946449 | - | Any | → | Front Fork |  | - |  | 0 | 0 | 0 | 7 | Reserved
[10 empty] | 1 | 8 | 15 | Reserved
[10 empty] | 2 | 16 | 23 | Reserved
[10 empty] | 3 | 24 | 31 | Reserved
[10 empty] | 4 | 32 | 39 | Reserved
[10 empty] | 5 | 40 | 47 | Reserved
[10 empty] | 6 | 48 | 55 | Reserved
[10 empty] | 7 | 56 | 63 | Reserved
0x1E94644C | - | 0x1E94644E | Front Fork | → | Any | Information 03 | - | 0x13 | 0 | 0 | 0 | 7 | Reserved
[10 empty] | 1 | 8 | 15 | Reserved
[10 empty] | 2 | 16 | 23 | Reserved
[10 empty] | 3 | 24 | 31 | Reserved
[10 empty] | 4 | 32 | 39 | Reserved
[10 empty] | 5 | 40 | 47 | Reserved
[10 empty] | 6 | 48 | 55 | Reserved
[10 empty] | 7 | 56 | 63 | Reserved
- | 0x1E94644D | - | Any | → | Front Fork |  | - |  | 0 | 0 | 0 | 7 | Reserved
[10 empty] | 1 | 8 | 15 | Reserved
[10 empty] | 2 | 16 | 23 | Reserved
[10 empty] | 3 | 24 | 31 | Reserved
[10 empty] | 4 | 32 | 39 | Reserved
[10 empty] | 5 | 40 | 47 | Reserved
[10 empty] | 6 | 48 | 55 | Reserved
[10 empty] | 7 | 56 | 63 | Reserved
0x1E946450 | - | 0x1E946452 | Front Fork | → | Any | Information 04 | - | 0x14 | 0 | 0 | 0 | 7 | Reserved
[10 empty] | 1 | 8 | 15 | Reserved
[10 empty] | 2 | 16 | 23 | Reserved
[10 empty] | 3 | 24 | 31 | Reserved
[10 empty] | 4 | 32 | 39 | Reserved
[10 empty] | 5 | 40 | 47 | Reserved
[10 empty] | 6 | 48 | 55 | Reserved
[10 empty] | 7 | 56 | 63 | Reserved
- | 0x1E946451 | - | Any | → | Front Fork |  | - |  | 0 | 0 | 0 | 7 | Reserved
[10 empty] | 1 | 8 | 15 | Reserved
[10 empty] | 2 | 16 | 23 | Reserved
[10 empty] | 3 | 24 | 31 | Reserved
[10 empty] | 4 | 32 | 39 | Reserved
[10 empty] | 5 | 40 | 47 | Reserved
[10 empty] | 6 | 48 | 55 | Reserved
[10 empty] | 7 | 56 | 63 | Reserved
0x1E946454 | - | 0x1E946456 | Front Fork | → | Any | Information 05 | - | 0x15 | 0 | 0 | 0 | 7 | Reserved
[10 empty] | 1 | 8 | 15 | Reserved
[10 empty] | 2 | 16 | 23 | Reserved
[10 empty] | 3 | 24 | 31 | Reserved
[10 empty] | 4 | 32 | 39 | Reserved
[10 empty] | 5 | 40 | 47 | Reserved
[10 empty] | 6 | 48 | 55 | Reserved
[10 empty] | 7 | 56 | 63 | Reserved
- | 0x1E946455 | - | Any | → | Front Fork |  | - |  | 0 | 0 | 0 | 7 | Reserved
[10 empty] | 1 | 8 | 15 | Reserved
[10 empty] | 2 | 16 | 23 | Reserved
[10 empty] | 3 | 24 | 31 | Reserved
[10 empty] | 4 | 32 | 39 | Reserved
[10 empty] | 5 | 40 | 47 | Reserved
[10 empty] | 6 | 48 | 55 | Reserved
[10 empty] | 7 | 56 | 63 | Reserved
0x1E946458 | - | 0x1E94645A | Front Fork | → | Any | Information 06 | - | 0x16 | 0 | 0 | 0 | 7 | Reserved
[10 empty] | 1 | 8 | 15 | Reserved
[10 empty] | 2 | 16 | 23 | Reserved
[10 empty] | 3 | 24 | 31 | Reserved
[10 empty] | 4 | 32 | 39 | Reserved
[10 empty] | 5 | 40 | 47 | Reserved
[10 empty] | 6 | 48 | 55 | Reserved
[10 empty] | 7 | 56 | 63 | Reserved
- | 0x1E946459 | - | Any | → | Front Fork |  | - |  | 0 | 0 | 0 | 7 | Reserved
[10 empty] | 1 | 8 | 15 | Reserved
[10 empty] | 2 | 16 | 23 | Reserved
[10 empty] | 3 | 24 | 31 | Reserved
[10 empty] | 4 | 32 | 39 | Reserved
[10 empty] | 5 | 40 | 47 | Reserved
[10 empty] | 6 | 48 | 55 | Reserved
[10 empty] | 7 | 56 | 63 | Reserved
0x1E94645C | - | 0x1E94645E | Front Fork | → | Any | Information 07 | - | 0x17 | 0 | 0 | 0 | 7 | Reserved
[10 empty] | 1 | 8 | 15 | Reserved
[10 empty] | 2 | 16 | 23 | Reserved
[10 empty] | 3 | 24 | 31 | Reserved
[10 empty] | 4 | 32 | 39 | Reserved
[10 empty] | 5 | 40 | 47 | Reserved
[10 empty] | 6 | 48 | 55 | Reserved
[10 empty] | 7 | 56 | 63 | Reserved
- | 0x1E94645D | - | Any | → | Front Fork |  | - |  | 0 | 0 | 0 | 7 | Reserved
[10 empty] | 1 | 8 | 15 | Reserved
[10 empty] | 2 | 16 | 23 | Reserved
[10 empty] | 3 | 24 | 31 | Reserved
[10 empty] | 4 | 32 | 39 | Reserved
[10 empty] | 5 | 40 | 47 | Reserved
[10 empty] | 6 | 48 | 55 | Reserved
[10 empty] | 7 | 56 | 63 | Reserved
0x1E9464BC | - | 0x1E9464BE | Front Fork | → | Any | Error | 1000 | 0x2F | 1 | 0 | 0 | 7 | Error code | 0x00:No error
[10 empty] | 1 | 8 | 15 | Reserved
[10 empty] | 2 | 16 | 23 | Reserved
[10 empty] | 3 | 24 | 31 | Reserved
[10 empty] | 4 | 32 | 39 | Reserved
[10 empty] | 5 | 40 | 47 | Reserved
[10 empty] | 6 | 48 | 55 | Reserved
[10 empty] | 7 | 56 | 63 | Reserved
- | 0x1E9464BD | - | Any | → | Front Fork |  | - |  | 0 | 0 | 0 | 7 | Reserved
[10 empty] | 1 | 8 | 15 | Reserved
[10 empty] | 2 | 16 | 23 | Reserved
[10 empty] | 3 | 24 | 31 | Reserved
[10 empty] | 4 | 32 | 39 | Reserved
[10 empty] | 5 | 40 | 47 | Reserved
[10 empty] | 6 | 48 | 55 | Reserved
[10 empty] | 7 | 56 | 63 | Reserved
0x1E9464B8 | - | 0x1E9464BA | Front Fork | → | Any | Warning | - | 0x2E | 0 | 0 | 0 | 7 | Reserved
[10 empty] | 1 | 8 | 15 | Reserved
[10 empty] | 2 | 16 | 23 | Reserved
[10 empty] | 3 | 24 | 31 | Reserved
[10 empty] | 4 | 32 | 39 | Reserved
[10 empty] | 5 | 40 | 47 | Reserved
[10 empty] | 6 | 48 | 55 | Reserved
[10 empty] | 7 | 56 | 63 | Reserved
- | 0x1E9464B9 | - | Any | → | Front Fork |  | - |  | 0 | 0 | 0 | 7 | Reserved
[10 empty] | 1 | 8 | 15 | Reserved
[10 empty] | 2 | 16 | 23 | Reserved
[10 empty] | 3 | 24 | 31 | Reserved
[10 empty] | 4 | 32 | 39 | Reserved
[10 empty] | 5 | 40 | 47 | Reserved
[10 empty] | 6 | 48 | 55 | Reserved
[10 empty] | 7 | 56 | 63 | Reserved
- | 0x1E946481 | - | Any | → | Front Fork | Debug Mode | Acyclic | 0x20 | 5 | 0 | 0 | 1 | From Who | 0x00: System 0x01: IoT 0x02: SW | - | 0 | 3
[10 empty] | 0 | 2 | 3 | Sequence Number | 0x00~0x03 | - | 0 | 3
[10 empty] | 0 | 4 | 7 | Reserved | - | - | - | -
[10 empty] | 1 | 8 | 15 | Debug Info Number | 0: Debug Info 0 1: Debug Info 1 2: Debug Info 2 … | - | 0 | 255
[10 empty] | 2 | 16 | 31 | Time Interval | Time Interval Lower Byte | 1 ms | 0 | 65535
[10 empty] | 3 |  |  |  | Time Interval Higher Byte
[10 empty] | 4 | 32 | 39 | Counter | 0x00 = Stop 0x00 ~ 0xFE = Normal Count 255 = Non-Stop | - | 0 | 255
[10 empty] | 5 | 40 | 47 | Reserved
[10 empty] | 6 | 48 | 55 | Reserved
[10 empty] | 7 | 56 | 63 | Reserved
0x1E946480 | - | - | Front Fork | → | Any |  |  |  | 1 | 0 | 0 | 1 | From Who | 0x00: System 0x01: IoT 0x02: SW | - | 0 | 3
[10 empty] | 0 | 2 | 3 | Sequence Number | 0x00~0x03 | - | 0 | 3
[10 empty] | 0 | 4 | 7 | Response Code | - | - | - | -
[10 empty] | 1 | 8 | 15 | Reserved
[10 empty] | 2 | 16 | 23 | Reserved
[10 empty] | 3 | 24 | 31 | Reserved
[10 empty] | 4 | 32 | 39 | Reserved
[10 empty] | 5 | 40 | 47 | Reserved
[10 empty] | 6 | 48 | 55 | Reserved
[10 empty] | 7 | 56 | 63 | Reserved
0x1E946484 | - | 0x1E946486 | Front Fork | → | Any | Debug Information 00 | By setting | 0x21 | 0 | 0 | 0 | 7 | Reserved
[10 empty] | 1 | 8 | 15 | Reserved
[10 empty] | 2 | 16 | 23 | Reserved
[10 empty] | 3 | 24 | 31 | Reserved
[10 empty] | 4 | 32 | 39 | Reserved
[10 empty] | 5 | 40 | 47 | Reserved
[10 empty] | 6 | 48 | 55 | Reserved
[10 empty] | 7 | 56 | 63 | Reserved
- | 0x1E946485 | - | Any | → | Front Fork |  | - |  | 0 | 0 | 0 | 7 | Reserved
[10 empty] | 1 | 8 | 15 | Reserved
[10 empty] | 2 | 16 | 23 | Reserved
[10 empty] | 3 | 24 | 31 | Reserved
[10 empty] | 4 | 32 | 39 | Reserved
[10 empty] | 5 | 40 | 47 | Reserved
[10 empty] | 6 | 48 | 55 | Reserved
[10 empty] | 7 | 56 | 63 | Reserved
0x1E946488 | - | 0x1E94648A | Front Fork | → | Any | Debug Information 01 | By setting | 0x22 | 0 | 0 | 0 | 7 | Reserved
[10 empty] | 1 | 8 | 15 | Reserved
[10 empty] | 2 | 16 | 23 | Reserved
[10 empty] | 3 | 24 | 31 | Reserved
[10 empty] | 4 | 32 | 39 | Reserved
[10 empty] | 5 | 40 | 47 | Reserved
[10 empty] | 6 | 48 | 55 | Reserved
[10 empty] | 7 | 56 | 63 | Reserved
- | 0x1E946489 | - | Any | → | Front Fork |  | - |  | 0 | 0 | 0 | 7 | Reserved
[10 empty] | 1 | 8 | 15 | Reserved
[10 empty] | 2 | 16 | 23 | Reserved
[10 empty] | 3 | 24 | 31 | Reserved
[10 empty] | 4 | 32 | 39 | Reserved
[10 empty] | 5 | 40 | 47 | Reserved
[10 empty] | 6 | 48 | 55 | Reserved
[10 empty] | 7 | 56 | 63 | Reserved
0x1E94648C | - | 0x1E94648E | Front Fork | → | Any | Debug Information 02 | By setting | 0x23 | 0 | 0 | 0 | 7 | Reserved
[10 empty] | 1 | 8 | 15 | Reserved
[10 empty] | 2 | 16 | 23 | Reserved
[10 empty] | 3 | 24 | 31 | Reserved
[10 empty] | 4 | 32 | 39 | Reserved
[10 empty] | 5 | 40 | 47 | Reserved
[10 empty] | 6 | 48 | 55 | Reserved
[10 empty] | 7 | 56 | 63 | Reserved
- | 0x1E94648D | - | Any | → | Front Fork |  | - |  | 0 | 0 | 0 | 7 | Reserved
[10 empty] | 1 | 8 | 15 | Reserved
[10 empty] | 2 | 16 | 23 | Reserved
[10 empty] | 3 | 24 | 31 | Reserved
[10 empty] | 4 | 32 | 39 | Reserved
[10 empty] | 5 | 40 | 47 | Reserved
[10 empty] | 6 | 48 | 55 | Reserved
[10 empty] | 7 | 56 | 63 | Reserved
0x1E946490 | - | 0x1E946492 | Front Fork | → | Any | Debug Information 03 | By setting | 0x24 | 0 | 0 | 0 | 7 | Reserved
[10 empty] | 1 | 8 | 15 | Reserved
[10 empty] | 2 | 16 | 23 | Reserved
[10 empty] | 3 | 24 | 31 | Reserved
[10 empty] | 4 | 32 | 39 | Reserved
[10 empty] | 5 | 40 | 47 | Reserved
[10 empty] | 6 | 48 | 55 | Reserved
[10 empty] | 7 | 56 | 63 | Reserved
- | 0x1E946491 | - | Any | → | Front Fork |  | - |  | 0 | 0 | 0 | 7 | Reserved
[10 empty] | 1 | 8 | 15 | Reserved
[10 empty] | 2 | 16 | 23 | Reserved
[10 empty] | 3 | 24 | 31 | Reserved
[10 empty] | 4 | 32 | 39 | Reserved
[10 empty] | 5 | 40 | 47 | Reserved
[10 empty] | 6 | 48 | 55 | Reserved
[10 empty] | 7 | 56 | 63 | Reserved
0x1E946494 | - | 0x1E946496 | Front Fork | → | Any | Debug Information 04 | By setting | 0x25 | 0 | 0 | 0 | 7 | Reserved
[10 empty] | 1 | 8 | 15 | Reserved
[10 empty] | 2 | 16 | 23 | Reserved
[10 empty] | 3 | 24 | 31 | Reserved
[10 empty] | 4 | 32 | 39 | Reserved
[10 empty] | 5 | 40 | 47 | Reserved
[10 empty] | 6 | 48 | 55 | Reserved
[10 empty] | 7 | 56 | 63 | Reserved
- | 0x1E946495 | - | Any | → | Front Fork |  | - |  | 0 | 0 | 0 | 7 | Reserved
[10 empty] | 1 | 8 | 15 | Reserved
[10 empty] | 2 | 16 | 23 | Reserved
[10 empty] | 3 | 24 | 31 | Reserved
[10 empty] | 4 | 32 | 39 | Reserved
[10 empty] | 5 | 40 | 47 | Reserved
[10 empty] | 6 | 48 | 55 | Reserved
[10 empty] | 7 | 56 | 63 | Reserved
0x1E946498 | - | 0x1E94649A | Front Fork | → | Any | Debug Information 05 | By setting | 0x26 | 0 | 0 | 0 | 7 | Reserved
[10 empty] | 1 | 8 | 15 | Reserved
[10 empty] | 2 | 16 | 23 | Reserved
[10 empty] | 3 | 24 | 31 | Reserved
[10 empty] | 4 | 32 | 39 | Reserved
[10 empty] | 5 | 40 | 47 | Reserved
[10 empty] | 6 | 48 | 55 | Reserved
[10 empty] | 7 | 56 | 63 | Reserved
- | 0x1E946499 | - | Any | → | Front Fork |  | - |  | 0 | 0 | 0 | 7 | Reserved
[10 empty] | 1 | 8 | 15 | Reserved
[10 empty] | 2 | 16 | 23 | Reserved
[10 empty] | 3 | 24 | 31 | Reserved
[10 empty] | 4 | 32 | 39 | Reserved
[10 empty] | 5 | 40 | 47 | Reserved
[10 empty] | 6 | 48 | 55 | Reserved
[10 empty] | 7 | 56 | 63 | Reserved
0x1E94649C | - | 0x1E94649E | Front Fork | → | Any | Debug Information 06 | By setting | 0x27 | 0 | 0 | 0 | 7 | Reserved
[10 empty] | 1 | 8 | 15 | Reserved
[10 empty] | 2 | 16 | 23 | Reserved
[10 empty] | 3 | 24 | 31 | Reserved
[10 empty] | 4 | 32 | 39 | Reserved
[10 empty] | 5 | 40 | 47 | Reserved
[10 empty] | 6 | 48 | 55 | Reserved
[10 empty] | 7 | 56 | 63 | Reserved
- | 0x1E94649D | - | Any | → | Front Fork |  | - |  | 0 | 0 | 0 | 7 | Reserved
[10 empty] | 1 | 8 | 15 | Reserved
[10 empty] | 2 | 16 | 23 | Reserved
[10 empty] | 3 | 24 | 31 | Reserved
[10 empty] | 4 | 32 | 39 | Reserved
[10 empty] | 5 | 40 | 47 | Reserved
[10 empty] | 6 | 48 | 55 | Reserved
[10 empty] | 7 | 56 | 63 | Reserved
0x1E9464A0 | - | 0x1E9464A2 | Front Fork | → | Any | Debug Information 07 | By setting | 0x28 | 0 | 0 | 0 | 7 | Reserved
[10 empty] | 1 | 8 | 15 | Reserved
[10 empty] | 2 | 16 | 23 | Reserved
[10 empty] | 3 | 24 | 31 | Reserved
[10 empty] | 4 | 32 | 39 | Reserved
[10 empty] | 5 | 40 | 47 | Reserved
[10 empty] | 6 | 48 | 55 | Reserved
[10 empty] | 7 | 56 | 63 | Reserved
- | 0x1E9464A1 | - | Any | → | Front Fork |  | - |  | 0 | 0 | 0 | 7 | Reserved
[10 empty] | 1 | 8 | 15 | Reserved
[10 empty] | 2 | 16 | 23 | Reserved
[10 empty] | 3 | 24 | 31 | Reserved
[10 empty] | 4 | 32 | 39 | Reserved
[10 empty] | 5 | 40 | 47 | Reserved
[10 empty] | 6 | 48 | 55 | Reserved
[10 empty] | 7 | 56 | 63 | Reserved
0x1E9464A4 | - | 0x1E9464A6 | Front Fork | → | Any | Debug Information 08 | By setting | 0x29 | 0 | 0 | 0 | 7 | Reserved
[10 empty] | 1 | 8 | 15 | Reserved
[10 empty] | 2 | 16 | 23 | Reserved
[10 empty] | 3 | 24 | 31 | Reserved
[10 empty] | 4 | 32 | 39 | Reserved
[10 empty] | 5 | 40 | 47 | Reserved
[10 empty] | 6 | 48 | 55 | Reserved
[10 empty] | 7 | 56 | 63 | Reserved
- | 0x1E9464A5 | - | Any | → | Front Fork |  | - |  | 0 | 0 | 0 | 7 | Reserved
[10 empty] | 1 | 8 | 15 | Reserved
[10 empty] | 2 | 16 | 23 | Reserved
[10 empty] | 3 | 24 | 31 | Reserved
[10 empty] | 4 | 32 | 39 | Reserved
[10 empty] | 5 | 40 | 47 | Reserved
[10 empty] | 6 | 48 | 55 | Reserved
[10 empty] | 7 | 56 | 63 | Reserved
0x1E9464A8 | - | 0x1E9464AA | Front Fork | → | Any | Debug Information 09 | By setting | 0x2A | 0 | 0 | 0 | 7 | Reserved
[10 empty] | 1 | 8 | 15 | Reserved
[10 empty] | 2 | 16 | 23 | Reserved
[10 empty] | 3 | 24 | 31 | Reserved
[10 empty] | 4 | 32 | 39 | Reserved
[10 empty] | 5 | 40 | 47 | Reserved
[10 empty] | 6 | 48 | 55 | Reserved
[10 empty] | 7 | 56 | 63 | Reserved
- | 0x1E9464A9 | - | Any | → | Front Fork |  | - |  | 0 | 0 | 0 | 7 | Reserved
[10 empty] | 1 | 8 | 15 | Reserved
[10 empty] | 2 | 16 | 23 | Reserved
[10 empty] | 3 | 24 | 31 | Reserved
[10 empty] | 4 | 32 | 39 | Reserved
[10 empty] | 5 | 40 | 47 | Reserved
[10 empty] | 6 | 48 | 55 | Reserved
[10 empty] | 7 | 56 | 63 | Reserved

## MCU Operation
I | Controller
REQ | 0x1E94200D
ACK | 0x1E94200C
REQ ID | Sender |  | Receiver | Category | Cycle (ms) | OPC | Length | Bytes Positions | Start Bits | End Bits | Descriptions | Content | Unit | Min | Max | Remark
0x1E94200D | Any | → | Controller | MCU Operation | Acyclic | 0x00 | 1 | 0 | 0 | 1 | From Who | 0x00: System 0x01: IoT 0x02: SW | - | 0 | 3
[8 empty] | 0 | 2 | 3 | Sequence Number | 0x00~0x03 | - | 0 | 3
[8 empty] | 0 | 4 | 7 | Operation | 0x00: Reset 0x01: Power Off 0x02: Deep Sleep | - | 0 | 3
[8 empty] | 1 | 8 | 15 | Reserved
[8 empty] | 2 | 16 | 23 | Reserved
[8 empty] | 3 | 24 | 31 | Reserved
[8 empty] | 4 | 32 | 39 | Reserved
[8 empty] | 5 | 40 | 47 | Reserved
[8 empty] | 6 | 48 | 55 | Reserved
[8 empty] | 7 | 56 | 64 | Reserved
0x1E94200C | Controller | → | Any | MCU Operation | Acyclic | 0x00 | 2 | 0 | 0 | 1 | From Who | 0x00: System 0x01: IoT 0x02: SW | - | 0 | 3
[8 empty] | 0 | 2 | 3 | Sequence Number | 0x00~0x03 | - | 0 | 3
[8 empty] | 0 | 4 | 7 | Reserved
[8 empty] | 1 | 8 | 15 | Response Code | - | - | - | -
[8 empty] | 2 | 16 | 23 | Reserved
[8 empty] | 3 | 24 | 31 | Reserved
[8 empty] | 4 | 32 | 39 | Reserved
[8 empty] | 5 | 40 | 47 | Reserved
[8 empty] | 6 | 48 | 55 | Reserved
[8 empty] | 7 | 56 | 63 | Reserved

## Log
Select R/W device | Controller
REQ | 0x1E942011
ACK | 0x1E942010
ID-Hex | Sender |  | Receiver | Message | ISO TP Frame type | DLC | Byte 0 | Byte 1 | Byte 2 | Byte 3 | Byte 4 | Byte 5 | Byte 6 | Byte 7 | Comment
0x1E942011 | Any | → | Controller | Read logs | Single | 4 | Byte 0: 0x03; Byte 1: Ref!A1; Byte 2: Log Index (7:0); Byte 3: Log Index (15:8) | Log index = 0 ~ 2^16-1
0x1E942010 | Controller | → | Any | Read logs | Start | 8 | Byte 0: 0x10; Byte 1: 0x42; Byte 2: Ref!A1; Byte 3: Ref!A1
0x1E942011 | Any | → | Controller | Read logs | Flow contorl | 3 | Byte 0: 0x30; Byte 1: 0x00; Byte 2: 0x00
0x1E942010 | Controller | → | Any | Read logs | Consecutive | 8 | 0x21 | Index (7:0) | Index (15:8) | Device ID | Log Type | UTC (7:0) | UTC (15:8) | UTC (23:16) | Data[0]~Data[45]: Device self-define
0x1E942010 | Controller | → | Any | Read logs | Consecutive | 8 | 0x22 | UTC (31:24) | Odometer (7:0) | Odometer (15:8) | Odometer (23:16) | Odometer (31:24) | FW Version (7:0) | FW Version (15:8)
0x1E942010 | Controller | → | Any | Read logs | Consecutive | 8 | 0x23 | Data[0] | Data[1] | Data[2] | Data[3] | Data[4] | Data[5] | Data[6]
0x1E942010 | Controller | → | Any | Read logs | Consecutive | 8 | 0x24 | Data[7] | Data[8] | Data[9] | Data[10] | Data[11] | Data[12] | Data[13]
0x1E942010 | Controller | → | Any | Read logs | Consecutive | 8 | 0x25 | Data[14] | Data[15] | Data[16] | Data[17] | Data[18] | Data[19] | Data[20]
0x1E942010 | Controller | → | Any | Read logs | Consecutive | 8 | 0x26 | Data[21] | Data[22] | Data[23] | Data[24] | Data[25] | Data[26] | Data[27]
0x1E942010 | Controller | → | Any | Read logs | Consecutive | 8 | 0x27 | Data[28] | Data[29] | Data[30] | Data[31] | Data[32] | Data[33] | Data[34]
0x1E942010 | Controller | → | Any | Read logs | Consecutive | 8 | 0x28 | Data[35] | Data[36] | Data[37] | Data[38] | Data[39] | Data[40] | Data[41]
0x1E942010 | Controller | → | Any | Read logs | Consecutive | 5 | 0x29 | Data[0] Data[7] Data[14] Data[21] Data[28] Data[35]: Data[42]; Data[1] Data[8] Data[15] Data[22] Data[29] Data[36]: Data[43]; Data[2] Data[9] Data[16] Data[23] Data[30] Data[37]: Data[44]; Data[3] Data[10] Data[17] Data[24] Data[31] Data[38]: Data[45]
0x1E942010 | Controller | → | Any | Read logs | Consecutive | 4 | 0x2A | Data[0] Data[7] Data[14] Data[21] Data[28] Data[35]: CRC32 (7:0); Data[1] Data[8] Data[15] Data[22] Data[29] Data[36]: CRC32 (15:8); Data[2] Data[9] Data[16] Data[23] Data[30] Data[37]: CRC32 (23:16); Data[3] Data[10] Data[17] Data[24] Data[31] Data[38]: CRC32 (31:24)
ID-Hex | Sender |  | Receiver | Message | ISO TP Frame type | DLC | Byte 0 | Byte 1 | Byte 2 | Byte 3 | Byte 4 | Byte 5 | Byte 6 | Byte 7 | Comment
0x1E942011 | Any | → | Controller | Earse logs | Single | 2 | Byte 0: 0x03; Byte 1: Ref!A1
0x1E942010 | Controller | → | Any | Earse logs | Single | 3 | Byte 0: 0x02; Byte 1: Ref!A1; Byte 2: Ref!A1

## HMI
HMI
ACK ID | REQ ID | Broadcast ID | Sender |  | Receiver | Category | Cycle (ms) | OPC | Length | Bytes Positions | Start Bits | End Bits | Descriptions | Content | Unit | Min | Max | Remark
- | - | - | - | - | - | Firmware Upgrade | - | 0x00 | - | - | - | - | Reference Firmware Upgrade | - | - | - | - | -
- | - | - | - | - | - | Parameter Read | - | 0x01 | - | - | - | - | Reference Parameter RW | - | - | - | -
- | - | - | - | - | - | Parameter Write | - | 0x02 | - | - | - | - | Reference Parameter RW | - | - | - | -
- | - | - | - | - | - | MCU Operation | - | 0x03 | - | - | - | - | Reference MCU Operation | - | - | - | -
- | 0x1E942C35 | - | Any | → | HMI | Basic Command 0 | Acyclic | 0x0D | 0 | 0 | 0 | 7 | Reserved
[10 empty] | 1 | 8 | 15 | Reserved
[10 empty] | 2 | 16 | 23 | Reserved
[10 empty] | 3 | 24 | 31 | Reserved
[10 empty] | 4 | 32 | 39 | Reserved
[10 empty] | 5 | 40 | 47 | Reserved
[10 empty] | 6 | 48 | 55 | Reserved
[10 empty] | 7 | 56 | 63 | Reserved
0x1E942C34 | - | - | HMI | → | Any | Basic Command 0 | Acyclic | 0x0D | 0 | 0 | 0 | 7 | Reserved
[10 empty] | 1 | 8 | 15 | Reserved
[10 empty] | 2 | 16 | 23 | Reserved
[10 empty] | 3 | 24 | 31 | Reserved
[10 empty] | 4 | 32 | 39 | Reserved
[10 empty] | 5 | 40 | 47 | Reserved
[10 empty] | 6 | 48 | 55 | Reserved
[10 empty] | 7 | 56 | 63 | Reserved
- | 0x1E942C39 | - | Any | → | HMI | Basic Command 1 | Acyclic | 0x0E | 0 | 0 | 0 | 7 | Reserved
[10 empty] | 1 | 8 | 15 | Reserved
[10 empty] | 2 | 16 | 23 | Reserved
[10 empty] | 3 | 24 | 31 | Reserved
[10 empty] | 4 | 32 | 39 | Reserved
[10 empty] | 5 | 40 | 47 | Reserved
[10 empty] | 6 | 48 | 55 | Reserved
[10 empty] | 7 | 56 | 63 | Reserved
0x1E942C38 | - | - | HMI | → | Any | Basic Command 1 | Acyclic | 0x0E | 0 | 0 | 0 | 7 | Reserved
[10 empty] | 1 | 8 | 15 | Reserved
[10 empty] | 2 | 16 | 23 | Reserved
[10 empty] | 3 | 24 | 31 | Reserved
[10 empty] | 4 | 32 | 39 | Reserved
[10 empty] | 5 | 40 | 47 | Reserved
[10 empty] | 6 | 48 | 55 | Reserved
[10 empty] | 7 | 56 | 63 | Reserved
- | 0x1E942C3D | - | Any | → | HMI | Test Mode | Acyclic | 0x0F | 8 | 0 | 0 | 1 | From Who | 0x00: System 0x01: IoT 0x02: SW | - | 0 | 3
[10 empty] | 0 | 2 | 3 | Sequence Number | 0x00~0x03 | - | 0 | 3
[10 empty] | 0 | 4 | 7 | Reserved
[10 empty] | 1 | 8 | 15 | Test Mode | 0: Stop Test Mode 1: LED scan/LCD white scan 2: LED all on/LCD all white 3: LED all off/LCD all black 4: LED all blink/LCD all White/black blink 5: Watchdog test | - | - | -
[10 empty] | 2 | 16 | 23 | Reserved
[10 empty] | 3 | 24 | 31 | Reserved
[10 empty] | 4 | 32 | 63 | Value of Specific Mode | Value of Specific Mode Lower Byte | - | 0 | 4294967295
[10 empty] | 5 |  |  |  | Value of Specific Mode Middle Lower Byte
[10 empty] | 6 |  |  |  | Value of Specific Mode Middle Higher Byte
[10 empty] | 7 |  |  |  | Value of Specific Mode Higher Byte
0x1E942C3C | - | - | HMI | → | Any | Test Mode | Acyclic | 0x0F | 1 | 0 | 0 | 1 | From Who | 0x00: System 0x01: IoT 0x02: SW | - | 0 | 3
[10 empty] | 0 | 2 | 3 | Sequence Number | 0x00~0x03 | - | 0 | 3
[10 empty] | 0 | 4 | 7 | Response Code | - | - | - | -
[10 empty] | 1 | 8 | 15 | Reserved
[10 empty] | 2 | 16 | 23 | Reserved
[10 empty] | 3 | 24 | 31 | Reserved
[10 empty] | 4 | 32 | 39 | Reserved
[10 empty] | 5 | 40 | 47 | Reserved
[10 empty] | 6 | 48 | 55 | Reserved
[10 empty] | 7 | 56 | 63 | Reserved
0x1E942C40 | - | 0x1E942C42 | HMI | → | Any | Information 00 | - | 0x10 | 0 | 0 | 0 | 7 | Swtich Level | 0x00~0x0F | - | 0 | 15 | Assist Level
[10 empty] | 1 | 8 | 15 | Reserved
[10 empty] | 2 | 16 | 23 | Reserved
[10 empty] | 3 | 24 | 31 | Reserved
[10 empty] | 4 | 32 | 39 | Reserved
[10 empty] | 5 | 40 | 47 | Reserved
[10 empty] | 6 | 48 | 55 | Reserved
[10 empty] | 7 | 56 | 63 | Reserved
- | 0x1E942C41 | - | Any | → | HMI |  | - |  | 0 | 0 | 0 | 7 | Reserved
[10 empty] | 1 | 8 | 15 | Reserved
[10 empty] | 2 | 16 | 23 | Reserved
[10 empty] | 3 | 24 | 31 | Reserved
[10 empty] | 4 | 32 | 39 | Reserved
[10 empty] | 5 | 40 | 47 | Reserved
[10 empty] | 6 | 48 | 55 | Reserved
[10 empty] | 7 | 56 | 63 | Reserved
0x1E942C44 | - | 0x1E942C46 | HMI | → | Any | Information 01 | - | 0x11 | 0 | 0 | 0 | 7 | Reserved
[10 empty] | 1 | 8 | 15 | Reserved
[10 empty] | 2 | 16 | 23 | Reserved
[10 empty] | 3 | 24 | 31 | Reserved
[10 empty] | 4 | 32 | 39 | Reserved
[10 empty] | 5 | 40 | 47 | Reserved
[10 empty] | 6 | 48 | 55 | Reserved
[10 empty] | 7 | 56 | 63 | Reserved
- | 0x1E942C45 | - | Any | → | HMI |  | - |  | 0 | 0 | 0 | 7 | Reserved
[10 empty] | 1 | 8 | 15 | Reserved
[10 empty] | 2 | 16 | 23 | Reserved
[10 empty] | 3 | 24 | 31 | Reserved
[10 empty] | 4 | 32 | 39 | Reserved
[10 empty] | 5 | 40 | 47 | Reserved
[10 empty] | 6 | 48 | 55 | Reserved
[10 empty] | 7 | 56 | 63 | Reserved
0x1E942C48 | - | 0x1E942C4A | HMI | → | Any | Information 02 | - | 0x12 | 0 | 0 | 0 | 7 | Reserved
[10 empty] | 1 | 8 | 15 | Reserved
[10 empty] | 2 | 16 | 23 | Reserved
[10 empty] | 3 | 24 | 31 | Reserved
[10 empty] | 4 | 32 | 39 | Reserved
[10 empty] | 5 | 40 | 47 | Reserved
[10 empty] | 6 | 48 | 55 | Reserved
[10 empty] | 7 | 56 | 63 | Reserved
- | 0x1E942C49 | - | Any | → | HMI |  | - |  | 0 | 0 | 0 | 7 | Reserved
[10 empty] | 1 | 8 | 15 | Reserved
[10 empty] | 2 | 16 | 23 | Reserved
[10 empty] | 3 | 24 | 31 | Reserved
[10 empty] | 4 | 32 | 39 | Reserved
[10 empty] | 5 | 40 | 47 | Reserved
[10 empty] | 6 | 48 | 55 | Reserved
[10 empty] | 7 | 56 | 63 | Reserved
0x1E942C4C | - | 0x1E942C4E | HMI | → | Any | Information 03 | - | 0x13 | 0 | 0 | 0 | 7 | Reserved
[10 empty] | 1 | 8 | 15 | Reserved
[10 empty] | 2 | 16 | 23 | Reserved
[10 empty] | 3 | 24 | 31 | Reserved
[10 empty] | 4 | 32 | 39 | Reserved
[10 empty] | 5 | 40 | 47 | Reserved
[10 empty] | 6 | 48 | 55 | Reserved
[10 empty] | 7 | 56 | 63 | Reserved
- | 0x1E942C4D | - | Any | → | HMI |  | - |  | 0 | 0 | 0 | 7 | Reserved
[10 empty] | 1 | 8 | 15 | Reserved
[10 empty] | 2 | 16 | 23 | Reserved
[10 empty] | 3 | 24 | 31 | Reserved
[10 empty] | 4 | 32 | 39 | Reserved
[10 empty] | 5 | 40 | 47 | Reserved
[10 empty] | 6 | 48 | 55 | Reserved
[10 empty] | 7 | 56 | 63 | Reserved
0x1E942C50 | - | 0x1E942C52 | HMI | → | Any | Information 04 | - | 0x14 | 0 | 0 | 0 | 7 | Reserved
[10 empty] | 1 | 8 | 15 | Reserved
[10 empty] | 2 | 16 | 23 | Reserved
[10 empty] | 3 | 24 | 31 | Reserved
[10 empty] | 4 | 32 | 39 | Reserved
[10 empty] | 5 | 40 | 47 | Reserved
[10 empty] | 6 | 48 | 55 | Reserved
[10 empty] | 7 | 56 | 63 | Reserved
- | 0x1E942C51 | - | Any | → | HMI |  | - |  | 0 | 0 | 0 | 7 | Reserved
[10 empty] | 1 | 8 | 15 | Reserved
[10 empty] | 2 | 16 | 23 | Reserved
[10 empty] | 3 | 24 | 31 | Reserved
[10 empty] | 4 | 32 | 39 | Reserved
[10 empty] | 5 | 40 | 47 | Reserved
[10 empty] | 6 | 48 | 55 | Reserved
[10 empty] | 7 | 56 | 63 | Reserved
0x1E942C54 | - | 0x1E942C56 | HMI | → | Any | Information 05 | - | 0x15 | 0 | 0 | 0 | 7 | Reserved
[10 empty] | 1 | 8 | 15 | Reserved
[10 empty] | 2 | 16 | 23 | Reserved
[10 empty] | 3 | 24 | 31 | Reserved
[10 empty] | 4 | 32 | 39 | Reserved
[10 empty] | 5 | 40 | 47 | Reserved
[10 empty] | 6 | 48 | 55 | Reserved
[10 empty] | 7 | 56 | 63 | Reserved
- | 0x1E942C55 | - | Any | → | HMI |  | - |  | 0 | 0 | 0 | 7 | Reserved
[10 empty] | 1 | 8 | 15 | Reserved
[10 empty] | 2 | 16 | 23 | Reserved
[10 empty] | 3 | 24 | 31 | Reserved
[10 empty] | 4 | 32 | 39 | Reserved
[10 empty] | 5 | 40 | 47 | Reserved
[10 empty] | 6 | 48 | 55 | Reserved
[10 empty] | 7 | 56 | 63 | Reserved
0x1E942C58 | - | 0x1E942C5A | HMI | → | Any | Information 06 | - | 0x16 | 0 | 0 | 0 | 7 | Reserved
[10 empty] | 1 | 8 | 15 | Reserved
[10 empty] | 2 | 16 | 23 | Reserved
[10 empty] | 3 | 24 | 31 | Reserved
[10 empty] | 4 | 32 | 39 | Reserved
[10 empty] | 5 | 40 | 47 | Reserved
[10 empty] | 6 | 48 | 55 | Reserved
[10 empty] | 7 | 56 | 63 | Reserved
- | 0x1E942C59 | - | Any | → | HMI |  | - |  | 0 | 0 | 0 | 7 | Reserved
[10 empty] | 1 | 8 | 15 | Reserved
[10 empty] | 2 | 16 | 23 | Reserved
[10 empty] | 3 | 24 | 31 | Reserved
[10 empty] | 4 | 32 | 39 | Reserved
[10 empty] | 5 | 40 | 47 | Reserved
[10 empty] | 6 | 48 | 55 | Reserved
[10 empty] | 7 | 56 | 63 | Reserved
0x1E942C5C | - | 0x1E942C5E | HMI | → | Any | Information 07 | - | 0x17 | 0 | 0 | 0 | 7 | Reserved
[10 empty] | 1 | 8 | 15 | Reserved
[10 empty] | 2 | 16 | 23 | Reserved
[10 empty] | 3 | 24 | 31 | Reserved
[10 empty] | 4 | 32 | 39 | Reserved
[10 empty] | 5 | 40 | 47 | Reserved
[10 empty] | 6 | 48 | 55 | Reserved
[10 empty] | 7 | 56 | 63 | Reserved
- | 0x1E942C5D | - | Any | → | HMI |  | - |  | 0 | 0 | 0 | 7 | Reserved
[10 empty] | 1 | 8 | 15 | Reserved
[10 empty] | 2 | 16 | 23 | Reserved
[10 empty] | 3 | 24 | 31 | Reserved
[10 empty] | 4 | 32 | 39 | Reserved
[10 empty] | 5 | 40 | 47 | Reserved
[10 empty] | 6 | 48 | 55 | Reserved
[10 empty] | 7 | 56 | 63 | Reserved
0x1E942CBC | - | 0x1E942CBE | HMI | → | Any | Error | 1000 | 0x2F | 1 | 0 | 0 | 7 | 0bxxxxxxx1: Watchdog Malfunction(?) 0bxxxxxx1x: Reserved 0bxxxxx1xx: Reserved 0bxxxx1xxx: Reserved 0bxxx1xxxx: Reserved 0bxx1xxxxx: Reserved 0bx1xxxxxx: Reserved 0b1xxxxxxx: Reserved
[10 empty] | 1 | 8 | 15 | Reserved
[10 empty] | 2 | 16 | 23 | Reserved
[10 empty] | 3 | 24 | 31 | Reserved
[10 empty] | 4 | 32 | 39 | Reserved
[10 empty] | 5 | 40 | 47 | Reserved
[10 empty] | 6 | 48 | 55 | Reserved
[10 empty] | 7 | 56 | 63 | Reserved
- | 0x1E942CBD | - | Any | → | HMI |  | - |  | 0 | 0 | 0 | 7 | Reserved
[10 empty] | 1 | 8 | 15 | Reserved
[10 empty] | 2 | 16 | 23 | Reserved
[10 empty] | 3 | 24 | 31 | Reserved
[10 empty] | 4 | 32 | 39 | Reserved
[10 empty] | 5 | 40 | 47 | Reserved
[10 empty] | 6 | 48 | 55 | Reserved
[10 empty] | 7 | 56 | 63 | Reserved
0x1E942CB8 | - | 0x1E942CBA | HMI | → | Any | Warning | - | 0x2E | 0 | 0 | 0 | 7 | Reserved
[10 empty] | 1 | 8 | 15 | Reserved
[10 empty] | 2 | 16 | 23 | Reserved
[10 empty] | 3 | 24 | 31 | Reserved
[10 empty] | 4 | 32 | 39 | Reserved
[10 empty] | 5 | 40 | 47 | Reserved
[10 empty] | 6 | 48 | 55 | Reserved
[10 empty] | 7 | 56 | 63 | Reserved
- | 0x1E942CB9 | - | Any | → | HMI |  | - |  | 0 | 0 | 0 | 7 | Reserved
[10 empty] | 1 | 8 | 15 | Reserved
[10 empty] | 2 | 16 | 23 | Reserved
[10 empty] | 3 | 24 | 31 | Reserved
[10 empty] | 4 | 32 | 39 | Reserved
[10 empty] | 5 | 40 | 47 | Reserved
[10 empty] | 6 | 48 | 55 | Reserved
[10 empty] | 7 | 56 | 63 | Reserved
- | 0x1E942C81 | - | Any | → | HMI | Debug Mode | Acyclic | 0x20 | 5 | 0 | 0 | 1 | From Who | 0x00: System 0x01: IoT 0x02: SW | - | 0 | 3
[10 empty] | 0 | 2 | 3 | Sequence Number | 0x00~0x03 | - | 0 | 3
[10 empty] | 0 | 4 | 7 | Reserved | - | - | - | -
[10 empty] | 1 | 8 | 15 | Debug Info Number | 0: Debug Info 0 1: Debug Info 1 2: Debug Info 2 … | - | 0 | 255
[10 empty] | 2 | 16 | 31 | Time Interval | Time Interval Higher Byte | 1 ms | 0 | 65535
[10 empty] | 3 |  |  |  | Time Interval Lower Byte
[10 empty] | 4 | 32 | 39 | Counter | 0x00 = Stop 0x00 ~ 0xFE = Normal Count 255 = Non-Stop | - | 0 | 255
[10 empty] | 5 | 40 | 47 | Reserved
[10 empty] | 6 | 48 | 55 | Reserved
[10 empty] | 7 | 56 | 63 | Reserved
0x1E942C80 | - | - | HMI | → | Any |  |  |  | 1 | 0 | 0 | 1 | From Who | 0x00: System 0x01: IoT 0x02: SW | - | 0 | 3
[10 empty] | 0 | 2 | 3 | Sequence Number | 0x00~0x03 | - | 0 | 3
[10 empty] | 0 | 4 | 7 | Response Code | - | - | - | -
[10 empty] | 1 | 8 | 15 | Reserved
[10 empty] | 2 | 16 | 23 | Reserved
[10 empty] | 3 | 24 | 31 | Reserved
[10 empty] | 4 | 32 | 39 | Reserved
[10 empty] | 5 | 40 | 47 | Reserved
[10 empty] | 6 | 48 | 55 | Reserved
[10 empty] | 7 | 56 | 63 | Reserved
0x1E942C84 | - | 0x1E942C86 | HMI | → | Any | Debug Information 00 | By setting | 0x21 | 0 | 0 | 0 | 7 | Reserved
[10 empty] | 1 | 8 | 15 | Reserved
[10 empty] | 2 | 16 | 23 | Reserved
[10 empty] | 3 | 24 | 31 | Reserved
[10 empty] | 4 | 32 | 39 | Reserved
[10 empty] | 5 | 40 | 47 | Reserved
[10 empty] | 6 | 48 | 55 | Reserved
[10 empty] | 7 | 56 | 63 | Reserved
- | 0x1E942C85 | - | Any | → | HMI |  | - |  | 0 | 0 | 0 | 7 | Reserved
[10 empty] | 1 | 8 | 15 | Reserved
[10 empty] | 2 | 16 | 23 | Reserved
[10 empty] | 3 | 24 | 31 | Reserved
[10 empty] | 4 | 32 | 39 | Reserved
[10 empty] | 5 | 40 | 47 | Reserved
[10 empty] | 6 | 48 | 55 | Reserved
[10 empty] | 7 | 56 | 63 | Reserved
0x1E942C88 | - | 0x1E942C8A | HMI | → | Any | Debug Information 01 | By setting | 0x22 | 0 | 0 | 0 | 7 | Reserved
[10 empty] | 1 | 8 | 15 | Reserved
[10 empty] | 2 | 16 | 23 | Reserved
[10 empty] | 3 | 24 | 31 | Reserved
[10 empty] | 4 | 32 | 39 | Reserved
[10 empty] | 5 | 40 | 47 | Reserved
[10 empty] | 6 | 48 | 55 | Reserved
[10 empty] | 7 | 56 | 63 | Reserved
- | 0x1E942C89 | - | Any | → | HMI |  | - |  | 0 | 0 | 0 | 7 | Reserved
[10 empty] | 1 | 8 | 15 | Reserved
[10 empty] | 2 | 16 | 23 | Reserved
[10 empty] | 3 | 24 | 31 | Reserved
[10 empty] | 4 | 32 | 39 | Reserved
[10 empty] | 5 | 40 | 47 | Reserved
[10 empty] | 6 | 48 | 55 | Reserved
[10 empty] | 7 | 56 | 63 | Reserved
0x1E942C8C | - | 0x1E942C8E | HMI | → | Any | Debug Information 02 | By setting | 0x23 | 0 | 0 | 0 | 7 | Reserved
[10 empty] | 1 | 8 | 15 | Reserved
[10 empty] | 2 | 16 | 23 | Reserved
[10 empty] | 3 | 24 | 31 | Reserved
[10 empty] | 4 | 32 | 39 | Reserved
[10 empty] | 5 | 40 | 47 | Reserved
[10 empty] | 6 | 48 | 55 | Reserved
[10 empty] | 7 | 56 | 63 | Reserved
- | 0x1E942C8D | - | Any | → | HMI |  | - |  | 0 | 0 | 0 | 7 | Reserved
[10 empty] | 1 | 8 | 15 | Reserved
[10 empty] | 2 | 16 | 23 | Reserved
[10 empty] | 3 | 24 | 31 | Reserved
[10 empty] | 4 | 32 | 39 | Reserved
[10 empty] | 5 | 40 | 47 | Reserved
[10 empty] | 6 | 48 | 55 | Reserved
[10 empty] | 7 | 56 | 63 | Reserved
0x1E942C90 | - | 0x1E942C92 | HMI | → | Any | Debug Information 03 | By setting | 0x24 | 0 | 0 | 0 | 7 | Reserved
[10 empty] | 1 | 8 | 15 | Reserved
[10 empty] | 2 | 16 | 23 | Reserved
[10 empty] | 3 | 24 | 31 | Reserved
[10 empty] | 4 | 32 | 39 | Reserved
[10 empty] | 5 | 40 | 47 | Reserved
[10 empty] | 6 | 48 | 55 | Reserved
[10 empty] | 7 | 56 | 63 | Reserved
- | 0x1E942C91 | - | Any | → | HMI |  | - |  | 0 | 0 | 0 | 7 | Reserved
[10 empty] | 1 | 8 | 15 | Reserved
[10 empty] | 2 | 16 | 23 | Reserved
[10 empty] | 3 | 24 | 31 | Reserved
[10 empty] | 4 | 32 | 39 | Reserved
[10 empty] | 5 | 40 | 47 | Reserved
[10 empty] | 6 | 48 | 55 | Reserved
[10 empty] | 7 | 56 | 63 | Reserved
0x1E942C94 | - | 0x1E942C96 | HMI | → | Any | Debug Information 04 | By setting | 0x25 | 0 | 0 | 0 | 7 | Reserved
[10 empty] | 1 | 8 | 15 | Reserved
[10 empty] | 2 | 16 | 23 | Reserved
[10 empty] | 3 | 24 | 31 | Reserved
[10 empty] | 4 | 32 | 39 | Reserved
[10 empty] | 5 | 40 | 47 | Reserved
[10 empty] | 6 | 48 | 55 | Reserved
[10 empty] | 7 | 56 | 63 | Reserved
- | 0x1E942C95 | - | Any | → | HMI |  | - |  | 0 | 0 | 0 | 7 | Reserved
[10 empty] | 1 | 8 | 15 | Reserved
[10 empty] | 2 | 16 | 23 | Reserved
[10 empty] | 3 | 24 | 31 | Reserved
[10 empty] | 4 | 32 | 39 | Reserved
[10 empty] | 5 | 40 | 47 | Reserved
[10 empty] | 6 | 48 | 55 | Reserved
[10 empty] | 7 | 56 | 63 | Reserved
0x1E942C98 | - | 0x1E942C9A | HMI | → | Any | Debug Information 05 | By setting | 0x26 | 0 | 0 | 0 | 7 | Reserved
[10 empty] | 1 | 8 | 15 | Reserved
[10 empty] | 2 | 16 | 23 | Reserved
[10 empty] | 3 | 24 | 31 | Reserved
[10 empty] | 4 | 32 | 39 | Reserved
[10 empty] | 5 | 40 | 47 | Reserved
[10 empty] | 6 | 48 | 55 | Reserved
[10 empty] | 7 | 56 | 63 | Reserved
- | 0x1E942C99 | - | Any | → | HMI |  | - |  | 0 | 0 | 0 | 7 | Reserved
[10 empty] | 1 | 8 | 15 | Reserved
[10 empty] | 2 | 16 | 23 | Reserved
[10 empty] | 3 | 24 | 31 | Reserved
[10 empty] | 4 | 32 | 39 | Reserved
[10 empty] | 5 | 40 | 47 | Reserved
[10 empty] | 6 | 48 | 55 | Reserved
[10 empty] | 7 | 56 | 63 | Reserved
0x1E942C9C | - | 0x1E942C9E | HMI | → | Any | Debug Information 06 | By setting | 0x27 | 0 | 0 | 0 | 7 | Reserved
[10 empty] | 1 | 8 | 15 | Reserved
[10 empty] | 2 | 16 | 23 | Reserved
[10 empty] | 3 | 24 | 31 | Reserved
[10 empty] | 4 | 32 | 39 | Reserved
[10 empty] | 5 | 40 | 47 | Reserved
[10 empty] | 6 | 48 | 55 | Reserved
[10 empty] | 7 | 56 | 63 | Reserved
- | 0x1E942C9D | - | Any | → | HMI |  | - |  | 0 | 0 | 0 | 7 | Reserved
[10 empty] | 1 | 8 | 15 | Reserved
[10 empty] | 2 | 16 | 23 | Reserved
[10 empty] | 3 | 24 | 31 | Reserved
[10 empty] | 4 | 32 | 39 | Reserved
[10 empty] | 5 | 40 | 47 | Reserved
[10 empty] | 6 | 48 | 55 | Reserved
[10 empty] | 7 | 56 | 63 | Reserved
0x1E942CA0 | - | 0x1E942CA2 | HMI | → | Any | Debug Information 07 | By setting | 0x28 | 0 | 0 | 0 | 7 | Reserved
[10 empty] | 1 | 8 | 15 | Reserved
[10 empty] | 2 | 16 | 23 | Reserved
[10 empty] | 3 | 24 | 31 | Reserved
[10 empty] | 4 | 32 | 39 | Reserved
[10 empty] | 5 | 40 | 47 | Reserved
[10 empty] | 6 | 48 | 55 | Reserved
[10 empty] | 7 | 56 | 63 | Reserved
- | 0x1E942CA1 | - | Any | → | HMI |  | - |  | 0 | 0 | 0 | 7 | Reserved
[10 empty] | 1 | 8 | 15 | Reserved
[10 empty] | 2 | 16 | 23 | Reserved
[10 empty] | 3 | 24 | 31 | Reserved
[10 empty] | 4 | 32 | 39 | Reserved
[10 empty] | 5 | 40 | 47 | Reserved
[10 empty] | 6 | 48 | 55 | Reserved
[10 empty] | 7 | 56 | 63 | Reserved
0x1E942CA4 | - | 0x1E942CA6 | HMI | → | Any | Debug Information 08 | By setting | 0x29 | 0 | 0 | 0 | 7 | Reserved
[10 empty] | 1 | 8 | 15 | Reserved
[10 empty] | 2 | 16 | 23 | Reserved
[10 empty] | 3 | 24 | 31 | Reserved
[10 empty] | 4 | 32 | 39 | Reserved
[10 empty] | 5 | 40 | 47 | Reserved
[10 empty] | 6 | 48 | 55 | Reserved
[10 empty] | 7 | 56 | 63 | Reserved
- | 0x1E942CA5 | - | Any | → | HMI |  | - |  | 0 | 0 | 0 | 7 | Reserved
[10 empty] | 1 | 8 | 15 | Reserved
[10 empty] | 2 | 16 | 23 | Reserved
[10 empty] | 3 | 24 | 31 | Reserved
[10 empty] | 4 | 32 | 39 | Reserved
[10 empty] | 5 | 40 | 47 | Reserved
[10 empty] | 6 | 48 | 55 | Reserved
[10 empty] | 7 | 56 | 63 | Reserved
0x1E942CA8 | - | 0x1E942CAA | HMI | → | Any | Debug Information 09 | By setting | 0x2A | 0 | 0 | 0 | 7 | Reserved
[10 empty] | 1 | 8 | 15 | Reserved
[10 empty] | 2 | 16 | 23 | Reserved
[10 empty] | 3 | 24 | 31 | Reserved
[10 empty] | 4 | 32 | 39 | Reserved
[10 empty] | 5 | 40 | 47 | Reserved
[10 empty] | 6 | 48 | 55 | Reserved
[10 empty] | 7 | 56 | 63 | Reserved
- | 0x1E942CA9 | - | Any | → | HMI |  | - |  | 0 | 0 | 0 | 7 | Reserved
[10 empty] | 1 | 8 | 15 | Reserved
[10 empty] | 2 | 16 | 23 | Reserved
[10 empty] | 3 | 24 | 31 | Reserved
[10 empty] | 4 | 32 | 39 | Reserved
[10 empty] | 5 | 40 | 47 | Reserved
[10 empty] | 6 | 48 | 55 | Reserved
[10 empty] | 7 | 56 | 63 | Reserved

## Controller
Controller
ACK ID | REQ ID | Broadcast ID | Sender |  | Receiver | Category | Cycle (ms) | OPC | Length | Bytes Positions | Start Bits | End Bits | Descriptions | Content | Unit | Min | Max | Remark
- | - | - | - | - | - | Firmware Upgrade | - | 0x00 | - | - | - | - | Reference Firmware Upgrade | - | - | - | - | -
- | - | - | - | - | - | Parameter Read | - | 0x01 | - | - | - | - | Reference Parameter RW | - | - | - | -
- | - | - | - | - | - | Parameter Write | - | 0x02 | - | - | - | - | Reference Parameter RW | - | - | - | -
- | - | - | - | - | - | MCU Operation | - | 0x03 | - | - | - | - | Reference MCU Operation | - | - | - | -
- | 0x1E942035 | - | Any | → | Controller | Basic Command 0 | Acyclic | 0x0D | 0 | 0 | 0 | 7 | Reserved
[10 empty] | 1 | 8 | 15 | Reserved
[10 empty] | 2 | 16 | 23 | Reserved
[10 empty] | 3 | 24 | 31 | Reserved
[10 empty] | 4 | 32 | 39 | Reserved
[10 empty] | 5 | 40 | 47 | Reserved
[10 empty] | 6 | 48 | 55 | Reserved
[10 empty] | 7 | 56 | 63 | Reserved
0x1E942034 | - | - | Controller | → | Any | Basic Command 0 | Acyclic | 0x0D | 0 | 0 | 0 | 7 | Reserved
[10 empty] | 1 | 8 | 15 | Reserved
[10 empty] | 2 | 16 | 23 | Reserved
[10 empty] | 3 | 24 | 31 | Reserved
[10 empty] | 4 | 32 | 39 | Reserved
[10 empty] | 5 | 40 | 47 | Reserved
[10 empty] | 6 | 48 | 55 | Reserved
[10 empty] | 7 | 56 | 63 | Reserved
- | 0x1E942039 | - | Any | → | Controller | Basic Command 1 | Acyclic | 0x0E | 0 | 0 | 0 | 7 | Reserved
[10 empty] | 1 | 8 | 15 | Reserved
[10 empty] | 2 | 16 | 23 | Reserved
[10 empty] | 3 | 24 | 31 | Reserved
[10 empty] | 4 | 32 | 39 | Reserved
[10 empty] | 5 | 40 | 47 | Reserved
[10 empty] | 6 | 48 | 55 | Reserved
[10 empty] | 7 | 56 | 63 | Reserved
0x1E942038 | - | - | Controller | → | Any | Basic Command 1 | Acyclic | 0x0E | 0 | 0 | 0 | 7 | Reserved
[10 empty] | 1 | 8 | 15 | Reserved
[10 empty] | 2 | 16 | 23 | Reserved
[10 empty] | 3 | 24 | 31 | Reserved
[10 empty] | 4 | 32 | 39 | Reserved
[10 empty] | 5 | 40 | 47 | Reserved
[10 empty] | 6 | 48 | 55 | Reserved
[10 empty] | 7 | 56 | 63 | Reserved
- | 0x1E94203D | - | Any | → | Controller | Test Mode | Acyclic | 0x0F | 8 | 0 | 0 | 1 | From Who | 0x00: System 0x01: IoT 0x02: SW | - | 0 | 3
[10 empty] | 0 | 2 | 3 | Sequence Number | 0x00~0x03 | - | 0 | 3
[10 empty] | 0 | 4 | 7 | Reserved
[10 empty] | 1 | 8 | 15 | Test Mode | 0: Stop Test Mode 1: Fixed Speed Mode (0.01 KPH) 2: Fixed Amplitude Mode (Duty) 3: Fixed Current Mode (1 mA) 4: Fixed Odometer Mode (1 m) 5: Watchdog Test 6: MCU Malfunction 7: Direct UVW Control 8: Start and Stop Mode In Period (1 ms) | - | - | -
[10 empty] | 2 | 16 | 23 | Reserved
[10 empty] | 3 | 24 | 31 | Reserved
[10 empty] | 4 | 32 | 63 | Value of Specific Mode | Value of Specific Mode Lower Byte | - | 0 | 4294967295
[10 empty] | 5 |  |  |  | Value of Specific Mode Middle Lower Byte
[10 empty] | 6 |  |  |  | Value of Specific Mode Middle Higher Byte
[10 empty] | 7 |  |  |  | Value of Specific Mode Higher Byte
0x1E94203C | - | - | Controller | → | Any | Test Mode | Acyclic | 0x0F | 1 | 0 | 0 | 1 | From Who | 0x00: System 0x01: IoT 0x02: SW | - | 0 | 3
[10 empty] | 0 | 2 | 3 | Sequence Number | 0x00~0x03 | - | 0 | 3
[10 empty] | 0 | 4 | 7 | Response Code | - | - | - | -
[10 empty] | 1 | 8 | 15 | Reserved
[10 empty] | 2 | 16 | 23 | Reserved
[10 empty] | 3 | 24 | 31 | Reserved
[10 empty] | 4 | 32 | 39 | Reserved
[10 empty] | 5 | 40 | 47 | Reserved
[10 empty] | 6 | 48 | 55 | Reserved
[10 empty] | 7 | 56 | 63 | Reserved
0x1E942040 | - | 0x1E942042 | Controller | → | Any | Information 00 | 500 | 0x10 | 8 | 0 | 0 | 15 | Bike Speed | Bike Speed Lower Byte | 0.01 KPH | 0 | 65535
[10 empty] | 1 |  |  |  | Bike Speed Higher Byte
[10 empty] | 2 | 16 | 31 | Limit Speed | Limit Speed Lower Byte | 0.01 KPH | 0 | 65535
[10 empty] | 3 |  |  |  | Limit Speed Higher Byte
[10 empty] | 4 | 32 | 32 | Light Status | 0: Light On 1: Light Off | - | - | -
[10 empty] | 4 | 33 | 33 | Light Controllable | 0: Controllable 1: Non-Controllable | - | - | -
[10 empty] | 4 | 34 | 63 | Odometer | Odometer Lower Byte | 1 meter | 0 | 1073741823
[10 empty] | 5 |  |  |  | Odometer Middle Lower Byte
[10 empty] | 6 |  |  |  | Odometer Middle Higher Byte
[10 empty] | 7 |  |  |  | Odometer Higher Byte
- | 0x1E942041 | - | Any | → | Controller |  | - |  | 0 | 0 | 0 | 7 | Reserved
[10 empty] | 1 | 8 | 15 | Reserved
[10 empty] | 2 | 16 | 23 | Reserved
[10 empty] | 3 | 24 | 31 | Reserved
[10 empty] | 4 | 32 | 39 | Reserved
[10 empty] | 5 | 40 | 47 | Reserved
[10 empty] | 6 | 48 | 55 | Reserved
[10 empty] | 7 | 56 | 63 | Reserved
0x1E942044 | - | 0x1E942046 | Controller | → | Any | Information 01 | 100 | 0x11 | 8 | 0 | 0 | 15 | Actual Current | Actual Current Lower Byte | mA | 0 | 65535
[10 empty] | 1 |  |  |  | Actual Current Higher Byte
[10 empty] | 2 | 16 | 31 | Average Current | Average Current Lower Byte | mA | 0 | 65535
[10 empty] | 3 |  |  |  | Average Current Higher Byte
[10 empty] | 4 | 32 | 47 | Target Current | Target Current Lower Byte | mA | 0 | 65535
[10 empty] | 5 |  |  |  | Target Current Higher Byte
[10 empty] | 6 | 48 | 63 | Limit Current | Limit Current Lower Byte | mA | 0 | 65535
[10 empty] | 7 |  |  |  | Limit Current Higher Byte
- | 0x1E942045 | - | Any | → | Controller |  | - |  | 0 | 0 | 0 | 7 | Reserved
[10 empty] | 1 | 8 | 15 | Reserved
[10 empty] | 2 | 16 | 23 | Reserved
[10 empty] | 3 | 24 | 31 | Reserved
[10 empty] | 4 | 32 | 39 | Reserved
[10 empty] | 5 | 40 | 47 | Reserved
[10 empty] | 6 | 48 | 55 | Reserved
[10 empty] | 7 | 56 | 63 | Reserved
0x1E942048 | - | 0x1E94204A | Controller | → | Any | Information 02 | 1000 | 0x12 | 7 | 0 | 0 | 7 | Wheel RPM By Speed Sensor | Wheel RPM By Speed Sensor Lower Byte | 1 RPM | 0 | 65535
[10 empty] | 1 | 8 | 15 |  | Wheel RPM By Speed Sensor Higher Byte
[10 empty] | 2 | 16 | 23 | Wheel RPM By Hall Sensor | Wheel RPM By Hall Sensor Lower Byte | 1 RPM | 0 | 65535
[10 empty] | 3 | 24 | 31 |  | Wheel RPM By Hall Sensor Higher Byte
[10 empty] | 4 | 32 | 39 | Motor RPM | Motor RPM Lower Byte | 1 RPM | 0 | 65535 | Real motor RPM is not divided by reduction ratio.
[10 empty] | 5 | 40 | 47 |  | Motor RPM Higher Byte
[10 empty] | 6 | 48 | 55 | Motor Temperature | 0: -64°C 255: -64 + 255°C | 1 °C | 0 | 255
[10 empty] | 7 | 56 | 63 | Reserved
- | 0x1E942049 | - | Any | → | Controller |  | - |  | 0 | 0 | 0 | 7 | Reserved
[10 empty] | 1 | 8 | 15 | Reserved
[10 empty] | 2 | 16 | 23 | Reserved
[10 empty] | 3 | 24 | 31 | Reserved
[10 empty] | 4 | 32 | 39 | Reserved
[10 empty] | 5 | 40 | 47 | Reserved
[10 empty] | 6 | 48 | 55 | Reserved
[10 empty] | 7 | 56 | 63 | Reserved
0x1E94204C |  | 0x1E94204E | Controller | → | Any | Information 03 | 100 | 0x13 | 8 | 0 | 0 | 23 | Treadle Power | Treadle Power Lower Byte | 1 mW | 0 | 16777215
[10 empty] | 1 |  |  |  | Treadle Power Middle Byte
[10 empty] | 2 |  |  |  | Treadle Power Higher Byte
[10 empty] | 3 | 24 | 31 | Treadle Cadence | - | 1 RPM | 0 | 255
[10 empty] | 4 | 32 | 47 | Treadle Torque | Treadle Torque Lower Byte | 0.1 Nm | 0 | 65535
[10 empty] | 5 |  |  |  | Treadle Torque Higher Byte
[10 empty] | 6 | 48 | 48 | Treadle Direction | 0: Forward 1: Backward | - | 0 | 1
[10 empty] | 6 | 49 | 49 | Treadle Status | 0: No Trample 1: Trample | - | 0 | 1
[10 empty] | 6 | 50 | 55 | Reserved
[10 empty] | 7 | 56 | 63 | Controller Temperature | 0: -64°C 255: -64 + 255°C | 1 °C | 0 | 255
- | 0x1E94204D | - | Any | → | Controller |  | - |  | 0 | 0 | 0 | 7 | Reserved
[10 empty] | 1 | 8 | 15 | Reserved
[10 empty] | 2 | 16 | 23 | Reserved
[10 empty] | 3 | 24 | 31 | Reserved
[10 empty] | 4 | 32 | 39 | Reserved
[10 empty] | 5 | 40 | 47 | Reserved
[10 empty] | 6 | 48 | 55 | Reserved
[10 empty] | 7 | 56 | 63 | Reserved
0x1E942050 | - | 0x1E942052 | Controller | → | Any | Information 04 | - | 0x14 | 0 | 0 | 0 | 7 | Reserved
[10 empty] | 1 | 8 | 15 | Reserved
[10 empty] | 2 | 16 | 23 | Reserved
[10 empty] | 3 | 24 | 31 | Reserved
[10 empty] | 4 | 32 | 39 | Reserved
[10 empty] | 5 | 40 | 47 | Reserved
[10 empty] | 6 | 48 | 55 | Reserved
[10 empty] | 7 | 56 | 63 | Reserved
- | 0x1E942051 | - | Any | → | Controller |  | - |  | 0 | 0 | 0 | 7 | Reserved
[10 empty] | 1 | 8 | 15 | Reserved
[10 empty] | 2 | 16 | 23 | Reserved
[10 empty] | 3 | 24 | 31 | Reserved
[10 empty] | 4 | 32 | 39 | Reserved
[10 empty] | 5 | 40 | 47 | Reserved
[10 empty] | 6 | 48 | 55 | Reserved
[10 empty] | 7 | 56 | 63 | Reserved
0x1E942054 | - | 0x1E942056 | Controller | → | Any | Information 05 | - | 0x15 | 0 | 0 | 0 | 7 | Reserved
[10 empty] | 1 | 8 | 15 | Reserved
[10 empty] | 2 | 16 | 23 | Reserved
[10 empty] | 3 | 24 | 31 | Reserved
[10 empty] | 4 | 32 | 39 | Reserved
[10 empty] | 5 | 40 | 47 | Reserved
[10 empty] | 6 | 48 | 55 | Reserved
[10 empty] | 7 | 56 | 63 | Reserved
- | 0x1E942055 | - | Any | → | Controller |  | - |  | 0 | 0 | 0 | 7 | Reserved
[10 empty] | 1 | 8 | 15 | Reserved
[10 empty] | 2 | 16 | 23 | Reserved
[10 empty] | 3 | 24 | 31 | Reserved
[10 empty] | 4 | 32 | 39 | Reserved
[10 empty] | 5 | 40 | 47 | Reserved
[10 empty] | 6 | 48 | 55 | Reserved
[10 empty] | 7 | 56 | 63 | Reserved
0x1E942058 | - | 0x1E94205A | Controller | → | Any | Information 06 | - | 0x16 | 0 | 0 | 0 | 7 | Reserved
[10 empty] | 1 | 8 | 15 | Reserved
[10 empty] | 2 | 16 | 23 | Reserved
[10 empty] | 3 | 24 | 31 | Reserved
[10 empty] | 4 | 32 | 39 | Reserved
[10 empty] | 5 | 40 | 47 | Reserved
[10 empty] | 6 | 48 | 55 | Reserved
[10 empty] | 7 | 56 | 63 | Reserved
- | 0x1E942059 | - | Any | → | Controller |  | - |  | 0 | 0 | 0 | 7 | Reserved
[10 empty] | 1 | 8 | 15 | Reserved
[10 empty] | 2 | 16 | 23 | Reserved
[10 empty] | 3 | 24 | 31 | Reserved
[10 empty] | 4 | 32 | 39 | Reserved
[10 empty] | 5 | 40 | 47 | Reserved
[10 empty] | 6 | 48 | 55 | Reserved
[10 empty] | 7 | 56 | 63 | Reserved
0x1E94205C | - | 0x1E94205E | Controller | → | Any | Information 07 | - | 0x17 | 0 | 0 | 0 | 7 | Reserved
[10 empty] | 1 | 8 | 15 | Reserved
[10 empty] | 2 | 16 | 23 | Reserved
[10 empty] | 3 | 24 | 31 | Reserved
[10 empty] | 4 | 32 | 39 | Reserved
[10 empty] | 5 | 40 | 47 | Reserved
[10 empty] | 6 | 48 | 55 | Reserved
[10 empty] | 7 | 56 | 63 | Reserved
- | 0x1E94205D | - | Any | → | Controller |  | - |  | 0 | 0 | 0 | 7 | Reserved
[10 empty] | 1 | 8 | 15 | Reserved
[10 empty] | 2 | 16 | 23 | Reserved
[10 empty] | 3 | 24 | 31 | Reserved
[10 empty] | 4 | 32 | 39 | Reserved
[10 empty] | 5 | 40 | 47 | Reserved
[10 empty] | 6 | 48 | 55 | Reserved
[10 empty] | 7 | 56 | 63 | Reserved
0x1E9420BC | - | 0x1E9420BE | Controller | → | Any | Error | 1000 | 0x2F | 4 | 0 | 0 | 7 | ER0 | 0bxxxxxxx1: Torque Over Votage(16) 0bxxxxxx1x: Torque Under Voltage(17) 0bxxxxx1xx: Motor Hall All High(32) 0bxxxx1xxx: Motor Hall All Low(33) 0bxxx1xxxx: Motor Over Heat(40) 0bxx1xxxxx: Motor Hall Abnormal(41) 0bx1xxxxxx: Speed Sensor Abnormal(48) 0b1xxxxxxx: Torque Cadence Abnormal(49)
[10 empty] | 1 | 8 | 15 | ER1 | 0bxxxxxxx1: Chain Drop(50) 0bxxxxxx1x: Motor SWI Abnormal(51) 0bxxxxx1xx: Horn Malfunctionn(56) 0bxxxx1xxx: Battery Over Voltage(64) 0bxxx1xxxx: Battery Under Voltage(65) 0bxx1xxxxx: Battery Low Capacity(66) 0bx1xxxxxx: Battery Empty Capacity(67) 0b1xxxxxxx: Battery1 Communicaton Failure(81)
[10 empty] | 2 | 16 | 23 | ER2 | 0bxxxxxxx1: Pedal Assist Motor Lock(82) 0bxxxxxx1x: Walk Assist Motor Lock(83) 0bxxxxx1xx: SW Over Current Protection(92) 0bxxxx1xxx: HW Over Current Protection(93) 0bxxx1xxxx: Watchdog Malfunction(94) 0bxx1xxxxx: Throttle Assist Motor Lock(95) 0bx1xxxxxx: Throttle Over Voltage(96) 0b1xxxxxxx: Throttle Under Voltage(97)
[10 empty] | 3 | 24 | 31 | ER3 | 0bxxxxxxx1: Maintenance(113) 0bxxxxxx1x: Reserved 0bxxxxx1xx: Reserved 0bxxxx1xxx: Reserved 0bxxx1xxxx: Reserved 0bxx1xxxxx: Reserved 0bx1xxxxxx: Reserved 0b1xxxxxxx: Reserved
[10 empty] | 4 | 32 | 39 | Reserved
[10 empty] | 5 | 40 | 47 | Reserved
[10 empty] | 6 | 48 | 55 | Reserved
[10 empty] | 7 | 56 | 63 | Reserved
- | 0x1E9420BD | - | Any | → | Controller |  | - |  | 0 | 0 | 0 | 7 | Reserved
[10 empty] | 1 | 8 | 15 | Reserved
[10 empty] | 2 | 16 | 23 | Reserved
[10 empty] | 3 | 24 | 31 | Reserved
[10 empty] | 4 | 32 | 39 | Reserved
[10 empty] | 5 | 40 | 47 | Reserved
[10 empty] | 6 | 48 | 55 | Reserved
[10 empty] | 7 | 56 | 63 | Reserved
0x1E9420B8 | - | 0x1E9420BA | Controller | → | Any | Warning | 3000 | 0x2E | 0 | 0 | 0 | 7 | Reserved
[10 empty] | 1 | 8 | 15 | Reserved
[10 empty] | 2 | 16 | 23 | Reserved
[10 empty] | 3 | 24 | 31 | Reserved
[10 empty] | 4 | 32 | 39 | Reserved
[10 empty] | 5 | 40 | 47 | Reserved
[10 empty] | 6 | 48 | 55 | Reserved
[10 empty] | 7 | 56 | 63 | Reserved
- | 0x1E9420B9 | - | Any | → | Controller |  | - |  | 0 | 0 | 0 | 7 | Reserved
[10 empty] | 1 | 8 | 15 | Reserved
[10 empty] | 2 | 16 | 23 | Reserved
[10 empty] | 3 | 24 | 31 | Reserved
[10 empty] | 4 | 32 | 39 | Reserved
[10 empty] | 5 | 40 | 47 | Reserved
[10 empty] | 6 | 48 | 55 | Reserved
[10 empty] | 7 | 56 | 63 | Reserved
- | 0x1E942081 | - | Any | → | Controller | Debug Mode | Acyclic | 0x20 | 5 | 0 | 0 | 1 | From Who | 0x00: System 0x01: IoT 0x02: SW | - | 0 | 3
[10 empty] | 0 | 2 | 3 | Sequence Number | 0x00~0x03 | - | 0 | 3
[10 empty] | 0 | 4 | 7 | Reserved | - | - | - | -
[10 empty] | 1 | 8 | 15 | Debug Info Number | 0: Debug Info 0 1: Debug Info 1 2: Debug Info 2 … | - | 0 | 255
[10 empty] | 2 | 16 | 31 | Time Interval | Time Interval Lower Byte | 1 ms | 0 | 65535
[10 empty] | 3 |  |  |  | Time Interval Higher Byte
[10 empty] | 4 | 32 | 39 | Counter | 0x00 = Stop 0x00 ~ 0xFE = Normal Count 255 = Non-Stop | - | 0 | 255
[10 empty] | 5 | 40 | 47 | Reserved
[10 empty] | 6 | 48 | 55 | Reserved
[10 empty] | 7 | 56 | 63 | Reserved
0x1E942080 | - | - | Controller | → | Any |  |  |  | 1 | 0 | 0 | 1 | From Who | 0x00: System 0x01: IoT 0x02: SW | - | 0 | 3
[10 empty] | 0 | 2 | 3 | Sequence Number | 0x00~0x03 | - | 0 | 3
[10 empty] | 0 | 4 | 7 | Response Code | - | - | - | -
[10 empty] | 1 | 8 | 15 | Reserved
[10 empty] | 2 | 16 | 23 | Reserved
[10 empty] | 3 | 24 | 31 | Reserved
[10 empty] | 4 | 32 | 39 | Reserved
[10 empty] | 5 | 40 | 47 | Reserved
[10 empty] | 6 | 48 | 55 | Reserved
[10 empty] | 7 | 56 | 63 | Reserved
0x1E942084 | - | 0x1E942086 | Controller | → | Any | Debug Information 00 | By setting | 0x21 | 0 | 0 | 0 | 7 | Reserved
[10 empty] | 1 | 8 | 15 | Reserved
[10 empty] | 2 | 16 | 23 | Reserved
[10 empty] | 3 | 24 | 31 | Reserved
[10 empty] | 4 | 32 | 39 | Reserved
[10 empty] | 5 | 40 | 47 | Reserved
[10 empty] | 6 | 48 | 55 | Reserved
[10 empty] | 7 | 56 | 63 | Reserved
- | 0x1E942085 | - | Any | → | Controller |  | - |  | 0 | 0 | 0 | 7 | Reserved
[10 empty] | 1 | 8 | 15 | Reserved
[10 empty] | 2 | 16 | 23 | Reserved
[10 empty] | 3 | 24 | 31 | Reserved
[10 empty] | 4 | 32 | 39 | Reserved
[10 empty] | 5 | 40 | 47 | Reserved
[10 empty] | 6 | 48 | 55 | Reserved
[10 empty] | 7 | 56 | 63 | Reserved
0x1E942088 | - | 0x1E94208A | Controller | → | Any | Debug Information 01 | By setting | 0x22 | 0 | 0 | 0 | 7 | Reserved
[10 empty] | 1 | 8 | 15 | Reserved
[10 empty] | 2 | 16 | 23 | Reserved
[10 empty] | 3 | 24 | 31 | Reserved
[10 empty] | 4 | 32 | 39 | Reserved
[10 empty] | 5 | 40 | 47 | Reserved
[10 empty] | 6 | 48 | 55 | Reserved
[10 empty] | 7 | 56 | 63 | Reserved
- | 0x1E942089 | - | Any | → | Controller |  | - |  | 0 | 0 | 0 | 7 | Reserved
[10 empty] | 1 | 8 | 15 | Reserved
[10 empty] | 2 | 16 | 23 | Reserved
[10 empty] | 3 | 24 | 31 | Reserved
[10 empty] | 4 | 32 | 39 | Reserved
[10 empty] | 5 | 40 | 47 | Reserved
[10 empty] | 6 | 48 | 55 | Reserved
[10 empty] | 7 | 56 | 63 | Reserved
0x1E94208C | - | 0x1E94208E | Controller | → | Any | Debug Information 02 | By setting | 0x23 | 0 | 0 | 0 | 7 | Reserved
[10 empty] | 1 | 8 | 15 | Reserved
[10 empty] | 2 | 16 | 23 | Reserved
[10 empty] | 3 | 24 | 31 | Reserved
[10 empty] | 4 | 32 | 39 | Reserved
[10 empty] | 5 | 40 | 47 | Reserved
[10 empty] | 6 | 48 | 55 | Reserved
[10 empty] | 7 | 56 | 63 | Reserved
- | 0x1E94208D | - | Any | → | Controller |  | - |  | 0 | 0 | 0 | 7 | Reserved
[10 empty] | 1 | 8 | 15 | Reserved
[10 empty] | 2 | 16 | 23 | Reserved
[10 empty] | 3 | 24 | 31 | Reserved
[10 empty] | 4 | 32 | 39 | Reserved
[10 empty] | 5 | 40 | 47 | Reserved
[10 empty] | 6 | 48 | 55 | Reserved
[10 empty] | 7 | 56 | 63 | Reserved
0x1E942090 | - | 0x1E942092 | Controller | → | Any | Debug Information 03 | By setting | 0x24 | 0 | 0 | 0 | 7 | Reserved
[10 empty] | 1 | 8 | 15 | Reserved
[10 empty] | 2 | 16 | 23 | Reserved
[10 empty] | 3 | 24 | 31 | Reserved
[10 empty] | 4 | 32 | 39 | Reserved
[10 empty] | 5 | 40 | 47 | Reserved
[10 empty] | 6 | 48 | 55 | Reserved
[10 empty] | 7 | 56 | 63 | Reserved
- | 0x1E942091 | - | Any | → | Controller |  | - |  | 0 | 0 | 0 | 7 | Reserved
[10 empty] | 1 | 8 | 15 | Reserved
[10 empty] | 2 | 16 | 23 | Reserved
[10 empty] | 3 | 24 | 31 | Reserved
[10 empty] | 4 | 32 | 39 | Reserved
[10 empty] | 5 | 40 | 47 | Reserved
[10 empty] | 6 | 48 | 55 | Reserved
[10 empty] | 7 | 56 | 63 | Reserved
0x1E942094 | - | 0x1E942096 | Controller | → | Any | Debug Information 04 | By setting | 0x25 | 0 | 0 | 0 | 7 | Reserved
[10 empty] | 1 | 8 | 15 | Reserved
[10 empty] | 2 | 16 | 23 | Reserved
[10 empty] | 3 | 24 | 31 | Reserved
[10 empty] | 4 | 32 | 39 | Reserved
[10 empty] | 5 | 40 | 47 | Reserved
[10 empty] | 6 | 48 | 55 | Reserved
[10 empty] | 7 | 56 | 63 | Reserved
- | 0x1E942095 | - | Any | → | Controller |  | - |  | 0 | 0 | 0 | 7 | Reserved
[10 empty] | 1 | 8 | 15 | Reserved
[10 empty] | 2 | 16 | 23 | Reserved
[10 empty] | 3 | 24 | 31 | Reserved
[10 empty] | 4 | 32 | 39 | Reserved
[10 empty] | 5 | 40 | 47 | Reserved
[10 empty] | 6 | 48 | 55 | Reserved
[10 empty] | 7 | 56 | 63 | Reserved
0x1E942098 | - | 0x1E94209A | Controller | → | Any | Debug Information 05 | By setting | 0x26 | 0 | 0 | 0 | 7 | Reserved
[10 empty] | 1 | 8 | 15 | Reserved
[10 empty] | 2 | 16 | 23 | Reserved
[10 empty] | 3 | 24 | 31 | Reserved
[10 empty] | 4 | 32 | 39 | Reserved
[10 empty] | 5 | 40 | 47 | Reserved
[10 empty] | 6 | 48 | 55 | Reserved
[10 empty] | 7 | 56 | 63 | Reserved
- | 0x1E942099 | - | Any | → | Controller |  | - |  | 0 | 0 | 0 | 7 | Reserved
[10 empty] | 1 | 8 | 15 | Reserved
[10 empty] | 2 | 16 | 23 | Reserved
[10 empty] | 3 | 24 | 31 | Reserved
[10 empty] | 4 | 32 | 39 | Reserved
[10 empty] | 5 | 40 | 47 | Reserved
[10 empty] | 6 | 48 | 55 | Reserved
[10 empty] | 7 | 56 | 63 | Reserved
0x1E94209C | - | 0x1E94209E | Controller | → | Any | Debug Information 06 | By setting | 0x27 | 0 | 0 | 0 | 7 | Reserved
[10 empty] | 1 | 8 | 15 | Reserved
[10 empty] | 2 | 16 | 23 | Reserved
[10 empty] | 3 | 24 | 31 | Reserved
[10 empty] | 4 | 32 | 39 | Reserved
[10 empty] | 5 | 40 | 47 | Reserved
[10 empty] | 6 | 48 | 55 | Reserved
[10 empty] | 7 | 56 | 63 | Reserved
- | 0x1E94209D | - | Any | → | Controller |  | - |  | 0 | 0 | 0 | 7 | Reserved
[10 empty] | 1 | 8 | 15 | Reserved
[10 empty] | 2 | 16 | 23 | Reserved
[10 empty] | 3 | 24 | 31 | Reserved
[10 empty] | 4 | 32 | 39 | Reserved
[10 empty] | 5 | 40 | 47 | Reserved
[10 empty] | 6 | 48 | 55 | Reserved
[10 empty] | 7 | 56 | 63 | Reserved
0x1E9420A0 | - | 0x1E9420A2 | Controller | → | Any | Debug Information 07 | By setting | 0x28 | 0 | 0 | 0 | 7 | Reserved
[10 empty] | 1 | 8 | 15 | Reserved
[10 empty] | 2 | 16 | 23 | Reserved
[10 empty] | 3 | 24 | 31 | Reserved
[10 empty] | 4 | 32 | 39 | Reserved
[10 empty] | 5 | 40 | 47 | Reserved
[10 empty] | 6 | 48 | 55 | Reserved
[10 empty] | 7 | 56 | 63 | Reserved
- | 0x1E9420A1 | - | Any | → | Controller |  | - |  | 0 | 0 | 0 | 7 | Reserved
[10 empty] | 1 | 8 | 15 | Reserved
[10 empty] | 2 | 16 | 23 | Reserved
[10 empty] | 3 | 24 | 31 | Reserved
[10 empty] | 4 | 32 | 39 | Reserved
[10 empty] | 5 | 40 | 47 | Reserved
[10 empty] | 6 | 48 | 55 | Reserved
[10 empty] | 7 | 56 | 63 | Reserved
0x1E9420A4 | - | 0x1E9420A6 | Controller | → | Any | Debug Information 08 | By setting | 0x29 | 0 | 0 | 0 | 7 | Reserved
[10 empty] | 1 | 8 | 15 | Reserved
[10 empty] | 2 | 16 | 23 | Reserved
[10 empty] | 3 | 24 | 31 | Reserved
[10 empty] | 4 | 32 | 39 | Reserved
[10 empty] | 5 | 40 | 47 | Reserved
[10 empty] | 6 | 48 | 55 | Reserved
[10 empty] | 7 | 56 | 63 | Reserved
- | 0x1E9420A5 | - | Any | → | Controller |  | - |  | 0 | 0 | 0 | 7 | Reserved
[10 empty] | 1 | 8 | 15 | Reserved
[10 empty] | 2 | 16 | 23 | Reserved
[10 empty] | 3 | 24 | 31 | Reserved
[10 empty] | 4 | 32 | 39 | Reserved
[10 empty] | 5 | 40 | 47 | Reserved
[10 empty] | 6 | 48 | 55 | Reserved
[10 empty] | 7 | 56 | 63 | Reserved
0x1E9420A8 | - | 0x1E9420AA | Controller | → | Any | Debug Information 09 | By setting | 0x2A | 0 | 0 | 0 | 7 | Reserved
[10 empty] | 1 | 8 | 15 | Reserved
[10 empty] | 2 | 16 | 23 | Reserved
[10 empty] | 3 | 24 | 31 | Reserved
[10 empty] | 4 | 32 | 39 | Reserved
[10 empty] | 5 | 40 | 47 | Reserved
[10 empty] | 6 | 48 | 55 | Reserved
[10 empty] | 7 | 56 | 63 | Reserved
- | 0x1E9420A9 | - | Any | → | Controller |  | - |  | 0 | 0 | 0 | 7 | Reserved
[10 empty] | 1 | 8 | 15 | Reserved
[10 empty] | 2 | 16 | 23 | Reserved
[10 empty] | 3 | 24 | 31 | Reserved
[10 empty] | 4 | 32 | 39 | Reserved
[10 empty] | 5 | 40 | 47 | Reserved
[10 empty] | 6 | 48 | 55 | Reserved
[10 empty] | 7 | 56 | 63 | Reserved

## Charger
Charger
ACK ID | REQ ID | Broadcast ID | Sender |  | Receiver | Category | Cycle (ms) | OPC | Length | Bytes Positions | Start Bits | End Bits | Descriptions | Content | Unit | Min | Max | Remark
- | - | - | - | - | - | Firmware Upgrade | - | 0x00 | - | - | - | - | Reference Firmware Upgrade | - | - | - | - | -
- | - | - | - | - | - | Parameter Read | - | 0x01 | - | - | - | - | Reference Parameter RW | - | - | - | -
- | - | - | - | - | - | Parameter Write | - | 0x02 | - | - | - | - | Reference Parameter RW | - | - | - | -
- | - | - | - | - | - | MCU Operation | - | 0x03 | - | - | - | - | Reference MCU Operation | - | - | - | -
- | 0x1E946C35 | - | Any | → | Charger | Basic Command 0 | Acyclic | 0x0D | 8 | 0 | 0 | 7 | OperationCode | 0x00: Normal Mode 0x01: What percentage to stop charging (Should be referred battery RSOC) |  | 0 | 255
[10 empty] | 1 | 8 | 15 | Reserved
[10 empty] | 2 | 16 | 23 | Reserved
[10 empty] | 3 | 24 | 31 | Reserved
[10 empty] | 4~7 | 32 | 63 | WriteValue | WriteValue if need. When test code is ”0x00” don’t care When test code is ”0x01” = unit is 1 % |  | 0 | 2^32-1
0x1E946C34 | - | - | Charger | → | Any | Basic Command 0 | Acyclic | 0x0D | 2 | 0 | 0 | 7 | OperationCode | 0x00: Normal Mode 0x01: What percentage to stop charging (Should be referred battery RSOC) |  | 0 | 255
[10 empty] | 1 | 8 | 11 | RespondsCode | 0x00 = Success 0x07 = Error
[10 empty] | 2 | 16 | 23 | Reserved
[10 empty] | 3 | 24 | 31 | Reserved
[10 empty] | 4 | 32 | 39 | Reserved
[10 empty] | 5 | 40 | 47 | Reserved
[10 empty] | 6 | 48 | 55 | Reserved
[10 empty] | 7 | 56 | 63 | Reserved
- | 0x1E946C39 | - | Any | → | Charger | Basic Command 1 | Acyclic | 0x0E | 0 | 0 | 0 | 7 | Reserved
[10 empty] | 1 | 8 | 15 | Reserved
[10 empty] | 2 | 16 | 23 | Reserved
[10 empty] | 3 | 24 | 31 | Reserved
[10 empty] | 4 | 32 | 39 | Reserved
[10 empty] | 5 | 40 | 47 | Reserved
[10 empty] | 6 | 48 | 55 | Reserved
[10 empty] | 7 | 56 | 63 | Reserved
0x1E946C38 | - | - | Charger | → | Any | Basic Command 1 | Acyclic | 0x0E | 0 | 0 | 0 | 7 | Reserved
[10 empty] | 1 | 8 | 15 | Reserved
[10 empty] | 2 | 16 | 23 | Reserved
[10 empty] | 3 | 24 | 31 | Reserved
[10 empty] | 4 | 32 | 39 | Reserved
[10 empty] | 5 | 40 | 47 | Reserved
[10 empty] | 6 | 48 | 55 | Reserved
[10 empty] | 7 | 56 | 63 | Reserved
- | 0x1E946C3D | - | Any | → | Charger | Test Mode | Acyclic | 0x0F | 8 | 0 | 0 | 1 | From Who | 0x00: System 0x01: IoT 0x02: SW | - | 0 | 3
[10 empty] | 0 | 2 | 3 | Sequence Number | 0x00~0x03 | - | 0 | 3
[10 empty] | 0 | 4 | 7 | Reserved
[10 empty] | 1 | 8 | 15 | Test Mode |  | - | - | -
[10 empty] | 2 | 16 | 23 | Reserved
[10 empty] | 3 | 24 | 31 | Reserved
[10 empty] | 4 | 32 | 63 | Value of Specific Mode | Value of Specific Mode Lower Byte | - | 0 | 4294967295
[10 empty] | 5 |  |  |  | Value of Specific Mode Middle Lower Byte
[10 empty] | 6 |  |  |  | Value of Specific Mode Middle Higher Byte
[10 empty] | 7 |  |  |  | Value of Specific Mode Higher Byte
0x1E946C3C | - | - | Charger | → | Any | Test Mode | Acyclic | 0x0F | 1 | 0 | 0 | 1 | From Who | 0x00: System 0x01: IoT 0x02: SW | - | 0 | 3
[10 empty] | 0 | 2 | 3 | Sequence Number | 0x00~0x03 | - | 0 | 3
[10 empty] | 0 | 4 | 7 | Response Code | - | - | - | -
[10 empty] | 1 | 8 | 15 | Reserved
[10 empty] | 2 | 16 | 23 | Reserved
[10 empty] | 3 | 24 | 31 | Reserved
[10 empty] | 4 | 32 | 39 | Reserved
[10 empty] | 5 | 40 | 47 | Reserved
[10 empty] | 6 | 48 | 55 | Reserved
[10 empty] | 7 | 56 | 63 | Reserved
0x1E946C40 | - | 0x1E946C42 | Charger | → | Any | Information 00 | 1000 | 0x10 | 5 | 0 | 0 | 7 | Actual ChargingVoltage | Actual Charging Voltage Lower Byte | 1 mV | 0 | 16777215
[10 empty] | 1 | 8 | 15 |  | Actual Charging Voltage Middle Byte
[10 empty] | 2 | 16 | 23 |  | Actual Charging Voltage Higher Byte
[10 empty] | 3 | 24 | 31 | Reserved
[10 empty] | 4 | 32 | 39 | Actual Charging Current | Actual Charging Current Lower Byte | 1 mA | 0 | 65535
[10 empty] | 5 | 40 | 47 |  | Actual Charging Current Higher Byte
[10 empty] | 6 | 48 | 55 | Reserved
[10 empty] | 7 | 56 | 63 | Reserved
- | 0x1E946C41 | - | Any | → | Charger |  | - |  | 0 | 0 | 0 | 7 | Reserved
[10 empty] | 1 | 8 | 15 | Reserved
[10 empty] | 2 | 16 | 23 | Reserved
[10 empty] | 3 | 24 | 31 | Reserved
[10 empty] | 4 | 32 | 39 | Reserved
[10 empty] | 5 | 40 | 47 | Reserved
[10 empty] | 6 | 48 | 55 | Reserved
[10 empty] | 7 | 56 | 63 | Reserved
0x1E946C44 | - | 0x1E946C46 | Charger | → | Any | Information 01 | 1000 | 0x11 | 8 | 0 | 0 | 7 | FirmwareStatus | The state of charing flow by FW. | - | 0 | 64
[10 empty] | 1 | 8 | 15 | Max Charging Voltage | Max Charging Voltage Lower Byte | 1 mV | 0 | 16777215
[10 empty] | 2 | 16 | 23 |  | Max Charging Voltage Middle Byte
[10 empty] | 3 | 24 | 31 |  | Max Charging Voltage Higher Byte
[10 empty] | 4 | 32 | 39 | Max Charging Current | Max Charging Current Lower Byte | 1 mA | 0 | 4095
[10 empty] | 5 | 40 | 43 |  | Max Charging Current Higher Byte
[10 empty] | 5 | 44 | 47 | Charging Status | 0x0 = OFF 0x1 = Pre charge 0x2 = CC Mode 0x3 = CV Mode 0x4 = Fully Charged 0x5 = Boost Charging 0x6 = Battery restriction (MaxChargingCurrent, Battery >= Charging) 0x7 = Charger restriction (MaxChargingCurrent, Battery < Charging ) | - | 0 | 15
[10 empty] | 6 | 32 | 39 | SectionCurrent | The max Current of Voltage Section (ex: 20V 30V Max:1A), Lower Byte | 1 mA | 0 | 65535
[10 empty] | 7 | 40 | 47 |  | The max Current of Voltage Section (ex: 20V 30V Max:1A), Higher Byte
- | 0x1E946C45 | - | Any | → | Charger |  | - |  | 0 | 0 | 0 | 7 | Reserved
[10 empty] | 1 | 8 | 15 | Reserved
[10 empty] | 2 | 16 | 23 | Reserved
[10 empty] | 3 | 24 | 31 | Reserved
[10 empty] | 4 | 32 | 39 | Reserved
[10 empty] | 5 | 40 | 47 | Reserved
[10 empty] | 6 | 48 | 55 | Reserved
[10 empty] | 7 | 56 | 63 | Reserved
0x1E946C48 | - | 0x1E946C4A | Charger | → | Any | Information 02 | 1000 | 0x12 | 5 | 0 | 0 | 7 | Max BMS Voltage | Max BMS Voltage Lower Byte | 1 mV | 0 | 16777215
[10 empty] | 1 | 8 | 15 |  | Max BMS Voltage Middle Byte
[10 empty] | 2 | 16 | 23 |  | Max BMS Voltage Higher Byte
[10 empty] | 3 | 24 | 31 | Reserved
[10 empty] | 4 | 32 | 39 | Max BMS Current | Max BMS Current Lower Byte | 1 mA | 0 | 65535
[10 empty] | 5 | 40 | 47 |  | Max BMS Current Higher Byte
[10 empty] | 6 | 48 | 55 | Reserved
[10 empty] | 7 | 56 | 63 | Reserved
- | 0x1E946C49 | - | Any | → | Charger |  | - |  | 0 | 0 | 0 | 7 | Reserved
[10 empty] | 1 | 8 | 15 | Reserved
[10 empty] | 2 | 16 | 23 | Reserved
[10 empty] | 3 | 24 | 31 | Reserved
[10 empty] | 4 | 32 | 39 | Reserved
[10 empty] | 5 | 40 | 47 | Reserved
[10 empty] | 6 | 48 | 55 | Reserved
[10 empty] | 7 | 56 | 63 | Reserved
0x1E946C4C | - | 0x1E946C4E | Charger | → | Any | Information 03 | 1000 | 0x13 | 8 | 0 | 0 | 7 | FirmwareVersion(ASCII) | Indicated the 1st byte of firmware version, it is ASCII type. | - | 65 | 90
[10 empty] | 1 | 8 | 15 | FirmwareVersion(BCD) | Indicated the 2nd byte of firmware version, it is BCD type. | - | - | -
[10 empty] | 2 | 16 | 23 | PartNumber0 | Indicated the part number bytes, assign 0xFF if no value. | - | - | -
[10 empty] | 3 | 24 | 31 | PartNumber1 |  | - | - | -
[10 empty] | 4 | 32 | 39 | PartNumber2 |  | - | - | -
[10 empty] | 5 | 40 | 47 | PartNumber3 |  | - | - | -
[10 empty] | 6 | 48 | 55 | PartNumber4 |  | - | - | -
[10 empty] | 7 | 56 | 63 | PartNumber5 |  | - | - | -
- | 0x1E946C4D | - | Any | → | Charger |  | - |  | 0 | 0 | 0 | 7 | Reserved
[10 empty] | 1 | 8 | 15 | Reserved
[10 empty] | 2 | 16 | 23 | Reserved
[10 empty] | 3 | 24 | 31 | Reserved
[10 empty] | 4 | 32 | 39 | Reserved
[10 empty] | 5 | 40 | 47 | Reserved
[10 empty] | 6 | 48 | 55 | Reserved
[10 empty] | 7 | 56 | 63 | Reserved
0x1E946C50 | - | 0x1E946C52 | Charger | → | Any | Information 04 | 1000 | 0x14 | 5 | 0 | 0 | 7 | PartNumber6 | Indicated the part number bytes, assign 0xFF if no value. | - | - | -
[10 empty] | 1 | 8 | 15 | PartNumber7 |  | - | - | -
[10 empty] | 2 | 16 | 23 | PartNumber8 |  | - | - | -
[10 empty] | 3 | 24 | 31 | PartNumber9 |  | - | - | -
[10 empty] | 4 | 32 | 39 | PartNumber10 |  | - | - | -
[10 empty] | 5 | 40 | 47 | Reserved
[10 empty] | 6 | 48 | 55 | Reserved
[10 empty] | 7 | 56 | 63 | Reserved
- | 0x1E946C51 | - | Any | → | Charger |  | - |  | 0 | 0 | 0 | 7 | Reserved
[10 empty] | 1 | 8 | 15 | Reserved
[10 empty] | 2 | 16 | 23 | Reserved
[10 empty] | 3 | 24 | 31 | Reserved
[10 empty] | 4 | 32 | 39 | Reserved
[10 empty] | 5 | 40 | 47 | Reserved
[10 empty] | 6 | 48 | 55 | Reserved
[10 empty] | 7 | 56 | 63 | Reserved
0x1E946C54 | - | 0x1E946C56 | Charger | → | Any | Information 05 | - | 0x15 | 0 | 0 | 0 | 7 | Reserved
[10 empty] | 1 | 8 | 15 | Reserved
[10 empty] | 2 | 16 | 23 | Reserved
[10 empty] | 3 | 24 | 31 | Reserved
[10 empty] | 4 | 32 | 39 | Reserved
[10 empty] | 5 | 40 | 47 | Reserved
[10 empty] | 6 | 48 | 55 | Reserved
[10 empty] | 7 | 56 | 63 | Reserved
- | 0x1E946C55 | - | Any | → | Charger |  | - |  | 0 | 0 | 0 | 7 | Reserved
[10 empty] | 1 | 8 | 15 | Reserved
[10 empty] | 2 | 16 | 23 | Reserved
[10 empty] | 3 | 24 | 31 | Reserved
[10 empty] | 4 | 32 | 39 | Reserved
[10 empty] | 5 | 40 | 47 | Reserved
[10 empty] | 6 | 48 | 55 | Reserved
[10 empty] | 7 | 56 | 63 | Reserved
0x1E946C58 | - | 0x1E946C5A | Charger | → | Any | Information 06 | - | 0x16 | 0 | 0 | 0 | 7 | Reserved
[10 empty] | 1 | 8 | 15 | Reserved
[10 empty] | 2 | 16 | 23 | Reserved
[10 empty] | 3 | 24 | 31 | Reserved
[10 empty] | 4 | 32 | 39 | Reserved
[10 empty] | 5 | 40 | 47 | Reserved
[10 empty] | 6 | 48 | 55 | Reserved
[10 empty] | 7 | 56 | 63 | Reserved
- | 0x1E946C59 | - | Any | → | Charger |  | - |  | 0 | 0 | 0 | 7 | Reserved
[10 empty] | 1 | 8 | 15 | Reserved
[10 empty] | 2 | 16 | 23 | Reserved
[10 empty] | 3 | 24 | 31 | Reserved
[10 empty] | 4 | 32 | 39 | Reserved
[10 empty] | 5 | 40 | 47 | Reserved
[10 empty] | 6 | 48 | 55 | Reserved
[10 empty] | 7 | 56 | 63 | Reserved
0x1E946C5C | - | 0x1E946C5E | Charger | → | Any | Information 07 | - | 0x17 | 0 | 0 | 0 | 7 | Reserved
[10 empty] | 1 | 8 | 15 | Reserved
[10 empty] | 2 | 16 | 23 | Reserved
[10 empty] | 3 | 24 | 31 | Reserved
[10 empty] | 4 | 32 | 39 | Reserved
[10 empty] | 5 | 40 | 47 | Reserved
[10 empty] | 6 | 48 | 55 | Reserved
[10 empty] | 7 | 56 | 63 | Reserved
- | 0x1E946C5D | - | Any | → | Charger |  | - |  | 0 | 0 | 0 | 7 | Reserved
[10 empty] | 1 | 8 | 15 | Reserved
[10 empty] | 2 | 16 | 23 | Reserved
[10 empty] | 3 | 24 | 31 | Reserved
[10 empty] | 4 | 32 | 39 | Reserved
[10 empty] | 5 | 40 | 47 | Reserved
[10 empty] | 6 | 48 | 55 | Reserved
[10 empty] | 7 | 56 | 63 | Reserved
0x1E946CBC | - | 0x1E946CBE | Charger | → | Any | Error | 1000 | 0x2F | 3 | 0 | 0 | 7 | InfoPageNum | Page number, total 256 pages |  | 0 | 255
[10 empty] | 1 | 8 | 15 | Error0 | Page number 0 bit 0 = error 145 (Charger Over Voltage Protection) bit 1 = error 146 (Charger Over Current Protection) bit 2 = error 147 (Charger Short Circuit Protection) bit 3 = error 148 (Charger Over Temperature Protection) bit 4 = error 149 (Charger Timing Protection) bit 5 = error 150 (Charger Reverse Battery Current) bit 6 = Reserved bit 7 = Reserved |  | 0 | 255
[10 empty] | 2 | 16 | 23 | Error1 | Page number 0 bit 0 = error 152 (Charger Battery No Communication) bit 1 = error 153 (Charger Battery Over Voltage Protection) bit 2 = error 154 (Charger Battery Under Voltage Protection) bit 3 = error 155 (Charger Battery Over Temperature Protection) bit 4 = error 156 (Charger Bus Voltage Error) bit 5 = error 157 (Charger Temperature Sensor Open Circuit) bit 6 = error 158 (Charger Temperature Sensor Short Circuit) bit 7 = Reserved |  | 0 | 255
[10 empty] | 3 | 24 | 31 | Reserved
[10 empty] | 4 | 32 | 39 | Reserved
[10 empty] | 5 | 40 | 47 | Reserved
[10 empty] | 6 | 48 | 55 | Reserved
[10 empty] | 7 | 56 | 63 | Reserved
- | 0x1E946CBD | - | Any | → | Charger |  | - |  | 0 | 0 | 0 | 7 | Reserved
[10 empty] | 1 | 8 | 15 | Reserved
[10 empty] | 2 | 16 | 23 | Reserved
[10 empty] | 3 | 24 | 31 | Reserved
[10 empty] | 4 | 32 | 39 | Reserved
[10 empty] | 5 | 40 | 47 | Reserved
[10 empty] | 6 | 48 | 55 | Reserved
[10 empty] | 7 | 56 | 63 | Reserved
0x1E946CB8 | - | 0x1E946CBA | Charger | → | Any | Warning | - | 0x2E | 0 | 0 | 0 | 7 | Reserved
[10 empty] | 1 | 8 | 15 | Reserved
[10 empty] | 2 | 16 | 23 | Reserved
[10 empty] | 3 | 24 | 31 | Reserved
[10 empty] | 4 | 32 | 39 | Reserved
[10 empty] | 5 | 40 | 47 | Reserved
[10 empty] | 6 | 48 | 55 | Reserved
[10 empty] | 7 | 56 | 63 | Reserved
- | 0x1E946CB9 | - | Any | → | Charger |  | - |  | 0 | 0 | 0 | 7 | Reserved
[10 empty] | 1 | 8 | 15 | Reserved
[10 empty] | 2 | 16 | 23 | Reserved
[10 empty] | 3 | 24 | 31 | Reserved
[10 empty] | 4 | 32 | 39 | Reserved
[10 empty] | 5 | 40 | 47 | Reserved
[10 empty] | 6 | 48 | 55 | Reserved
[10 empty] | 7 | 56 | 63 | Reserved
- | 0x1E946C81 | - | Any | → | Charger | Debug Mode | Acyclic | 0x20 | 5 | 0 | 0 | 1 | From Who | 0x00: System 0x01: IoT 0x02: SW | - | 0 | 3
[10 empty] | 0 | 2 | 3 | Sequence Number | 0x00~0x03 | - | 0 | 3
[10 empty] | 0 | 4 | 7 | Reserved | - | - | - | -
[10 empty] | 1 | 8 | 15 | Debug Info Number | 0: Debug Info 0 1: Debug Info 1 2: Debug Info 2 … | - | 0 | 255
[10 empty] | 2 | 16 | 31 | Time Interval | Time Interval Lower Byte | 1 ms | 0 | 65535
[10 empty] | 3 |  |  |  | Time Interval Higher Byte
[10 empty] | 4 | 32 | 39 | Counter | 0x00 = Stop 0x00 ~ 0xFE = Normal Count 255 = Non-Stop | - | 0 | 255
[10 empty] | 5 | 40 | 47 | Reserved
[10 empty] | 6 | 48 | 55 | Reserved
[10 empty] | 7 | 56 | 63 | Reserved
0x1E946C80 | - | - | Charger | → | Any |  |  |  | 1 | 0 | 0 | 1 | From Who | 0x00: System 0x01: IoT 0x02: SW | - | 0 | 3
[10 empty] | 0 | 2 | 3 | Sequence Number | 0x00~0x03 | - | 0 | 3
[10 empty] | 0 | 4 | 7 | Response Code | - | - | - | -
[10 empty] | 1 | 8 | 15 | Reserved
[10 empty] | 2 | 16 | 23 | Reserved
[10 empty] | 3 | 24 | 31 | Reserved
[10 empty] | 4 | 32 | 39 | Reserved
[10 empty] | 5 | 40 | 47 | Reserved
[10 empty] | 6 | 48 | 55 | Reserved
[10 empty] | 7 | 56 | 63 | Reserved
0x1E946C84 | - | 0x1E946C86 | Charger | → | Any | Debug Information 00 | By setting | 0x21 | 0 | 0 | 0 | 7 | Reserved
[10 empty] | 1 | 8 | 15 | Reserved
[10 empty] | 2 | 16 | 23 | Reserved
[10 empty] | 3 | 24 | 31 | Reserved
[10 empty] | 4 | 32 | 39 | Reserved
[10 empty] | 5 | 40 | 47 | Reserved
[10 empty] | 6 | 48 | 55 | Reserved
[10 empty] | 7 | 56 | 63 | Reserved
- | 0x1E946C85 | - | Any | → | Charger |  | - |  | 0 | 0 | 0 | 7 | Reserved
[10 empty] | 1 | 8 | 15 | Reserved
[10 empty] | 2 | 16 | 23 | Reserved
[10 empty] | 3 | 24 | 31 | Reserved
[10 empty] | 4 | 32 | 39 | Reserved
[10 empty] | 5 | 40 | 47 | Reserved
[10 empty] | 6 | 48 | 55 | Reserved
[10 empty] | 7 | 56 | 63 | Reserved
0x1E946C88 | - | 0x1E946C8A | Charger | → | Any | Debug Information 01 | By setting | 0x22 | 0 | 0 | 0 | 7 | Reserved
[10 empty] | 1 | 8 | 15 | Reserved
[10 empty] | 2 | 16 | 23 | Reserved
[10 empty] | 3 | 24 | 31 | Reserved
[10 empty] | 4 | 32 | 39 | Reserved
[10 empty] | 5 | 40 | 47 | Reserved
[10 empty] | 6 | 48 | 55 | Reserved
[10 empty] | 7 | 56 | 63 | Reserved
- | 0x1E946C89 | - | Any | → | Charger |  | - |  | 0 | 0 | 0 | 7 | Reserved
[10 empty] | 1 | 8 | 15 | Reserved
[10 empty] | 2 | 16 | 23 | Reserved
[10 empty] | 3 | 24 | 31 | Reserved
[10 empty] | 4 | 32 | 39 | Reserved
[10 empty] | 5 | 40 | 47 | Reserved
[10 empty] | 6 | 48 | 55 | Reserved
[10 empty] | 7 | 56 | 63 | Reserved
0x1E946C8C | - | 0x1E946C8E | Charger | → | Any | Debug Information 02 | By setting | 0x23 | 0 | 0 | 0 | 7 | Reserved
[10 empty] | 1 | 8 | 15 | Reserved
[10 empty] | 2 | 16 | 23 | Reserved
[10 empty] | 3 | 24 | 31 | Reserved
[10 empty] | 4 | 32 | 39 | Reserved
[10 empty] | 5 | 40 | 47 | Reserved
[10 empty] | 6 | 48 | 55 | Reserved
[10 empty] | 7 | 56 | 63 | Reserved
- | 0x1E946C8D | - | Any | → | Charger |  | - |  | 0 | 0 | 0 | 7 | Reserved
[10 empty] | 1 | 8 | 15 | Reserved
[10 empty] | 2 | 16 | 23 | Reserved
[10 empty] | 3 | 24 | 31 | Reserved
[10 empty] | 4 | 32 | 39 | Reserved
[10 empty] | 5 | 40 | 47 | Reserved
[10 empty] | 6 | 48 | 55 | Reserved
[10 empty] | 7 | 56 | 63 | Reserved
0x1E946C90 | - | 0x1E946C92 | Charger | → | Any | Debug Information 03 | By setting | 0x24 | 0 | 0 | 0 | 7 | Reserved
[10 empty] | 1 | 8 | 15 | Reserved
[10 empty] | 2 | 16 | 23 | Reserved
[10 empty] | 3 | 24 | 31 | Reserved
[10 empty] | 4 | 32 | 39 | Reserved
[10 empty] | 5 | 40 | 47 | Reserved
[10 empty] | 6 | 48 | 55 | Reserved
[10 empty] | 7 | 56 | 63 | Reserved
- | 0x1E946C91 | - | Any | → | Charger |  | - |  | 0 | 0 | 0 | 7 | Reserved
[10 empty] | 1 | 8 | 15 | Reserved
[10 empty] | 2 | 16 | 23 | Reserved
[10 empty] | 3 | 24 | 31 | Reserved
[10 empty] | 4 | 32 | 39 | Reserved
[10 empty] | 5 | 40 | 47 | Reserved
[10 empty] | 6 | 48 | 55 | Reserved
[10 empty] | 7 | 56 | 63 | Reserved
0x1E946C94 | - | 0x1E946C96 | Charger | → | Any | Debug Information 04 | By setting | 0x25 | 0 | 0 | 0 | 7 | Reserved
[10 empty] | 1 | 8 | 15 | Reserved
[10 empty] | 2 | 16 | 23 | Reserved
[10 empty] | 3 | 24 | 31 | Reserved
[10 empty] | 4 | 32 | 39 | Reserved
[10 empty] | 5 | 40 | 47 | Reserved
[10 empty] | 6 | 48 | 55 | Reserved
[10 empty] | 7 | 56 | 63 | Reserved
- | 0x1E946C95 | - | Any | → | Charger |  | - |  | 0 | 0 | 0 | 7 | Reserved
[10 empty] | 1 | 8 | 15 | Reserved
[10 empty] | 2 | 16 | 23 | Reserved
[10 empty] | 3 | 24 | 31 | Reserved
[10 empty] | 4 | 32 | 39 | Reserved
[10 empty] | 5 | 40 | 47 | Reserved
[10 empty] | 6 | 48 | 55 | Reserved
[10 empty] | 7 | 56 | 63 | Reserved
0x1E946C98 | - | 0x1E946C9A | Charger | → | Any | Debug Information 05 | By setting | 0x26 | 0 | 0 | 0 | 7 | Reserved
[10 empty] | 1 | 8 | 15 | Reserved
[10 empty] | 2 | 16 | 23 | Reserved
[10 empty] | 3 | 24 | 31 | Reserved
[10 empty] | 4 | 32 | 39 | Reserved
[10 empty] | 5 | 40 | 47 | Reserved
[10 empty] | 6 | 48 | 55 | Reserved
[10 empty] | 7 | 56 | 63 | Reserved
- | 0x1E946C99 | - | Any | → | Charger |  | - |  | 0 | 0 | 0 | 7 | Reserved
[10 empty] | 1 | 8 | 15 | Reserved
[10 empty] | 2 | 16 | 23 | Reserved
[10 empty] | 3 | 24 | 31 | Reserved
[10 empty] | 4 | 32 | 39 | Reserved
[10 empty] | 5 | 40 | 47 | Reserved
[10 empty] | 6 | 48 | 55 | Reserved
[10 empty] | 7 | 56 | 63 | Reserved
0x1E946C9C | - | 0x1E946C9E | Charger | → | Any | Debug Information 06 | By setting | 0x27 | 0 | 0 | 0 | 7 | Reserved
[10 empty] | 1 | 8 | 15 | Reserved
[10 empty] | 2 | 16 | 23 | Reserved
[10 empty] | 3 | 24 | 31 | Reserved
[10 empty] | 4 | 32 | 39 | Reserved
[10 empty] | 5 | 40 | 47 | Reserved
[10 empty] | 6 | 48 | 55 | Reserved
[10 empty] | 7 | 56 | 63 | Reserved
- | 0x1E946C9D | - | Any | → | Charger |  | - |  | 0 | 0 | 0 | 7 | Reserved
[10 empty] | 1 | 8 | 15 | Reserved
[10 empty] | 2 | 16 | 23 | Reserved
[10 empty] | 3 | 24 | 31 | Reserved
[10 empty] | 4 | 32 | 39 | Reserved
[10 empty] | 5 | 40 | 47 | Reserved
[10 empty] | 6 | 48 | 55 | Reserved
[10 empty] | 7 | 56 | 63 | Reserved
0x1E946CA0 | - | 0x1E946CA2 | Charger | → | Any | Debug Information 07 | By setting | 0x28 | 0 | 0 | 0 | 7 | Reserved
[10 empty] | 1 | 8 | 15 | Reserved
[10 empty] | 2 | 16 | 23 | Reserved
[10 empty] | 3 | 24 | 31 | Reserved
[10 empty] | 4 | 32 | 39 | Reserved
[10 empty] | 5 | 40 | 47 | Reserved
[10 empty] | 6 | 48 | 55 | Reserved
[10 empty] | 7 | 56 | 63 | Reserved
- | 0x1E946CA1 | - | Any | → | Charger |  | - |  | 0 | 0 | 0 | 7 | Reserved
[10 empty] | 1 | 8 | 15 | Reserved
[10 empty] | 2 | 16 | 23 | Reserved
[10 empty] | 3 | 24 | 31 | Reserved
[10 empty] | 4 | 32 | 39 | Reserved
[10 empty] | 5 | 40 | 47 | Reserved
[10 empty] | 6 | 48 | 55 | Reserved
[10 empty] | 7 | 56 | 63 | Reserved
0x1E946CA4 | - | 0x1E946CA6 | Charger | → | Any | Debug Information 08 | By setting | 0x29 | 0 | 0 | 0 | 7 | Reserved
[10 empty] | 1 | 8 | 15 | Reserved
[10 empty] | 2 | 16 | 23 | Reserved
[10 empty] | 3 | 24 | 31 | Reserved
[10 empty] | 4 | 32 | 39 | Reserved
[10 empty] | 5 | 40 | 47 | Reserved
[10 empty] | 6 | 48 | 55 | Reserved
[10 empty] | 7 | 56 | 63 | Reserved
- | 0x1E946CA5 | - | Any | → | Charger |  | - |  | 0 | 0 | 0 | 7 | Reserved
[10 empty] | 1 | 8 | 15 | Reserved
[10 empty] | 2 | 16 | 23 | Reserved
[10 empty] | 3 | 24 | 31 | Reserved
[10 empty] | 4 | 32 | 39 | Reserved
[10 empty] | 5 | 40 | 47 | Reserved
[10 empty] | 6 | 48 | 55 | Reserved
[10 empty] | 7 | 56 | 63 | Reserved
0x1E946CA8 | - | 0x1E946CAA | Charger | → | Any | Debug Information 09 | By setting | 0x2A | 0 | 0 | 0 | 7 | Reserved
[10 empty] | 1 | 8 | 15 | Reserved
[10 empty] | 2 | 16 | 23 | Reserved
[10 empty] | 3 | 24 | 31 | Reserved
[10 empty] | 4 | 32 | 39 | Reserved
[10 empty] | 5 | 40 | 47 | Reserved
[10 empty] | 6 | 48 | 55 | Reserved
[10 empty] | 7 | 56 | 63 | Reserved
- | 0x1E946CA9 | - | Any | → | Charger |  | - |  | 0 | 0 | 0 | 7 | Reserved
[10 empty] | 1 | 8 | 15 | Reserved
[10 empty] | 2 | 16 | 23 | Reserved
[10 empty] | 3 | 24 | 31 | Reserved
[10 empty] | 4 | 32 | 39 | Reserved
[10 empty] | 5 | 40 | 47 | Reserved
[10 empty] | 6 | 48 | 55 | Reserved
[10 empty] | 7 | 56 | 63 | Reserved

## Rear Derailleur
Rear Derailleur
ACK ID | REQ ID | Broadcast ID | Sender |  | Receiver | Category | Cycle (ms) | OPC | Length | Bytes Positions | Start Bits | End Bits | Descriptions | Content | Unit | Min | Max | Remark
- | - | - | - | - | - | Firmware Upgrade | - | 0x00 | - | - | - | - | Reference Firmware Upgrade | - | - | - | - | -
- | - | - | - | - | - | Parameter Read | - | 0x01 | - | - | - | - | Reference Parameter RW | - | - | - | -
- | - | - | - | - | - | Parameter Write | - | 0x02 | - | - | - | - | Reference Parameter RW | - | - | - | -
- | - | - | - | - | - | MCU Operation | - | 0x03 | - | - | - | - | Reference MCU Operation | - | - | - | -
- | 0x1E944835 | - | Any | → | Rear Derailleur | Basic Command 0 | Acyclic | 0x0D | 1 | 0 | 0 | 7 | Operation Code | 0xFF : Reset Mode | - | 0 | 255
[10 empty] | 1 | 8 | 15 | Reserved
[10 empty] | 2 | 16 | 23 | Reserved
[10 empty] | 3 | 24 | 31 | Reserved
[10 empty] | 4 | 32 | 39 | Reserved
[10 empty] | 5 | 40 | 47 | Reserved
[10 empty] | 6 | 48 | 55 | Reserved
[10 empty] | 7 | 56 | 63 | Reserved
0x1E944834 | - | - | Rear Derailleur | → | Any | Basic Command 0 | Acyclic | 0x0D | 0 | 0 | 0 | 7 | Reserved
[10 empty] | 1 | 8 | 15 | Reserved
[10 empty] | 2 | 16 | 23 | Reserved
[10 empty] | 3 | 24 | 31 | Reserved
[10 empty] | 4 | 32 | 39 | Reserved
[10 empty] | 5 | 40 | 47 | Reserved
[10 empty] | 6 | 48 | 55 | Reserved
[10 empty] | 7 | 56 | 63 | Reserved
- | 0x1E944839 | - | Any | → | Rear Derailleur | Basic Command 1 | Acyclic | 0x0E | 0 | 0 | 0 | 7 | Reserved
[10 empty] | 1 | 8 | 15 | Reserved
[10 empty] | 2 | 16 | 23 | Reserved
[10 empty] | 3 | 24 | 31 | Reserved
[10 empty] | 4 | 32 | 39 | Reserved
[10 empty] | 5 | 40 | 47 | Reserved
[10 empty] | 6 | 48 | 55 | Reserved
[10 empty] | 7 | 56 | 63 | Reserved
0x1E944838 | - | - | Rear Derailleur | → | Any | Basic Command 1 | Acyclic | 0x0E | 0 | 0 | 0 | 7 | Reserved
[10 empty] | 1 | 8 | 15 | Reserved
[10 empty] | 2 | 16 | 23 | Reserved
[10 empty] | 3 | 24 | 31 | Reserved
[10 empty] | 4 | 32 | 39 | Reserved
[10 empty] | 5 | 40 | 47 | Reserved
[10 empty] | 6 | 48 | 55 | Reserved
[10 empty] | 7 | 56 | 63 | Reserved
- | 0x1E94483D | - | Any | → | Rear Derailleur | Test Mode | Acyclic | 0x0F | 8 | 0 | 0 | 1 | From Who | 0x00: System 0x01: IoT 0x02: SW | - | 0 | 3
[10 empty] | 0 | 2 | 3 | Sequence Number | 0x00~0x03 | - | 0 | 3
[10 empty] | 0 | 4 | 7 | Reserved
[10 empty] | 1 | 8 | 15 | Test Mode |  | - | - | -
[10 empty] | 2 | 16 | 23 | Reserved
[10 empty] | 3 | 24 | 31 | Reserved
[10 empty] | 4 | 32 | 63 | Value of Specific Mode | Value of Specific Mode Lower Byte | - | 0 | 4294967295
[10 empty] | 5 |  |  |  | Value of Specific Mode Middle Lower Byte
[10 empty] | 6 |  |  |  | Value of Specific Mode Middle Higher Byte
[10 empty] | 7 |  |  |  | Value of Specific Mode Higher Byte
0x1E94483C | - | - | Rear Derailleur | → | Any | Test Mode | Acyclic | 0x0F | 1 | 0 | 0 | 1 | From Who | 0x00: System 0x01: IoT 0x02: SW | - | 0 | 3
[10 empty] | 0 | 2 | 3 | Sequence Number | 0x00~0x03 | - | 0 | 3
[10 empty] | 0 | 4 | 7 | Response Code | - | - | - | -
[10 empty] | 1 | 8 | 15 | Reserved
[10 empty] | 2 | 16 | 23 | Reserved
[10 empty] | 3 | 24 | 31 | Reserved
[10 empty] | 4 | 32 | 39 | Reserved
[10 empty] | 5 | 40 | 47 | Reserved
[10 empty] | 6 | 48 | 55 | Reserved
[10 empty] | 7 | 56 | 63 | Reserved
0x1E944840 | - | 0x1E944842 | Rear Derailleur | → | Any | Information 00 | 500 | 0x10 | 5 | 0 | 0 | 7 | Gear Index |  |  |  |  | Indicate current gear position
[10 empty] | 1 | 8 | 15 | Gear Range |  |  |  |  | Indicates the maximum range of derailleur
[10 empty] | 2 | 16 | 23 | FW Version ASCII |  |  |  |  | FW version first byte from parameter definition
[10 empty] | 3 | 24 | 31 | FW Version BCD |  |  |  |  | FW version second byte from parameter definition
[10 empty] | 4 | 32 | 39 | GearOffsetNumber |  |  |  |  | Indicates current offset number of derailleur. The offset number should be set from Calibration mode or default.
[10 empty] | 5 | 40 | 47 | Reserved
[10 empty] | 6 | 48 | 55 | Reserved
[10 empty] | 7 | 56 | 63 | Reserved
- | 0x1E944841 | - | Any | → | Rear Derailleur |  | - |  | 0 | 0 | 0 | 7 | Reserved
[10 empty] | 1 | 8 | 15 | Reserved
[10 empty] | 2 | 16 | 23 | Reserved
[10 empty] | 3 | 24 | 31 | Reserved
[10 empty] | 4 | 32 | 39 | Reserved
[10 empty] | 5 | 40 | 47 | Reserved
[10 empty] | 6 | 48 | 55 | Reserved
[10 empty] | 7 | 56 | 63 | Reserved
0x1E944844 | - | 0x1E944846 | Rear Derailleur | → | Any | Information 01 | - | 0x11 | 0 | 0 | 0 | 7 | Reserved
[10 empty] | 1 | 8 | 15 | Reserved
[10 empty] | 2 | 16 | 23 | Reserved
[10 empty] | 3 | 24 | 31 | Reserved
[10 empty] | 4 | 32 | 39 | Reserved
[10 empty] | 5 | 40 | 47 | Reserved
[10 empty] | 6 | 48 | 55 | Reserved
[10 empty] | 7 | 56 | 63 | Reserved
- | 0x1E944845 | - | Any | → | Rear Derailleur |  | - |  | 0 | 0 | 0 | 7 | Reserved
[10 empty] | 1 | 8 | 15 | Reserved
[10 empty] | 2 | 16 | 23 | Reserved
[10 empty] | 3 | 24 | 31 | Reserved
[10 empty] | 4 | 32 | 39 | Reserved
[10 empty] | 5 | 40 | 47 | Reserved
[10 empty] | 6 | 48 | 55 | Reserved
[10 empty] | 7 | 56 | 63 | Reserved
0x1E944848 | - | 0x1E94484A | Rear Derailleur | → | Any | Information 02 | - | 0x12 | 0 | 0 | 0 | 7 | Reserved
[10 empty] | 1 | 8 | 15 | Reserved
[10 empty] | 2 | 16 | 23 | Reserved
[10 empty] | 3 | 24 | 31 | Reserved
[10 empty] | 4 | 32 | 39 | Reserved
[10 empty] | 5 | 40 | 47 | Reserved
[10 empty] | 6 | 48 | 55 | Reserved
[10 empty] | 7 | 56 | 63 | Reserved
- | 0x1E944849 | - | Any | → | Rear Derailleur |  | - |  | 0 | 0 | 0 | 7 | Reserved
[10 empty] | 1 | 8 | 15 | Reserved
[10 empty] | 2 | 16 | 23 | Reserved
[10 empty] | 3 | 24 | 31 | Reserved
[10 empty] | 4 | 32 | 39 | Reserved
[10 empty] | 5 | 40 | 47 | Reserved
[10 empty] | 6 | 48 | 55 | Reserved
[10 empty] | 7 | 56 | 63 | Reserved
0x1E94484C | - | 0x1E94484E | Rear Derailleur | → | Any | Information 03 | - | 0x13 | 0 | 0 | 0 | 7 | Reserved
[10 empty] | 1 | 8 | 15 | Reserved
[10 empty] | 2 | 16 | 23 | Reserved
[10 empty] | 3 | 24 | 31 | Reserved
[10 empty] | 4 | 32 | 39 | Reserved
[10 empty] | 5 | 40 | 47 | Reserved
[10 empty] | 6 | 48 | 55 | Reserved
[10 empty] | 7 | 56 | 63 | Reserved
- | 0x1E94484D | - | Any | → | Rear Derailleur |  | - |  | 0 | 0 | 0 | 7 | Reserved
[10 empty] | 1 | 8 | 15 | Reserved
[10 empty] | 2 | 16 | 23 | Reserved
[10 empty] | 3 | 24 | 31 | Reserved
[10 empty] | 4 | 32 | 39 | Reserved
[10 empty] | 5 | 40 | 47 | Reserved
[10 empty] | 6 | 48 | 55 | Reserved
[10 empty] | 7 | 56 | 63 | Reserved
0x1E944850 | - | 0x1E944852 | Rear Derailleur | → | Any | Information 04 | - | 0x14 | 0 | 0 | 0 | 7 | Reserved
[10 empty] | 1 | 8 | 15 | Reserved
[10 empty] | 2 | 16 | 23 | Reserved
[10 empty] | 3 | 24 | 31 | Reserved
[10 empty] | 4 | 32 | 39 | Reserved
[10 empty] | 5 | 40 | 47 | Reserved
[10 empty] | 6 | 48 | 55 | Reserved
[10 empty] | 7 | 56 | 63 | Reserved
- | 0x1E944851 | - | Any | → | Rear Derailleur |  | - |  | 0 | 0 | 0 | 7 | Reserved
[10 empty] | 1 | 8 | 15 | Reserved
[10 empty] | 2 | 16 | 23 | Reserved
[10 empty] | 3 | 24 | 31 | Reserved
[10 empty] | 4 | 32 | 39 | Reserved
[10 empty] | 5 | 40 | 47 | Reserved
[10 empty] | 6 | 48 | 55 | Reserved
[10 empty] | 7 | 56 | 63 | Reserved
0x1E944854 | - | 0x1E944856 | Rear Derailleur | → | Any | Information 05 | - | 0x15 | 0 | 0 | 0 | 7 | Reserved
[10 empty] | 1 | 8 | 15 | Reserved
[10 empty] | 2 | 16 | 23 | Reserved
[10 empty] | 3 | 24 | 31 | Reserved
[10 empty] | 4 | 32 | 39 | Reserved
[10 empty] | 5 | 40 | 47 | Reserved
[10 empty] | 6 | 48 | 55 | Reserved
[10 empty] | 7 | 56 | 63 | Reserved
- | 0x1E944855 | - | Any | → | Rear Derailleur |  | - |  | 0 | 0 | 0 | 7 | Reserved
[10 empty] | 1 | 8 | 15 | Reserved
[10 empty] | 2 | 16 | 23 | Reserved
[10 empty] | 3 | 24 | 31 | Reserved
[10 empty] | 4 | 32 | 39 | Reserved
[10 empty] | 5 | 40 | 47 | Reserved
[10 empty] | 6 | 48 | 55 | Reserved
[10 empty] | 7 | 56 | 63 | Reserved
0x1E944858 | - | 0x1E94485A | Rear Derailleur | → | Any | Information 06 | - | 0x16 | 0 | 0 | 0 | 7 | Reserved
[10 empty] | 1 | 8 | 15 | Reserved
[10 empty] | 2 | 16 | 23 | Reserved
[10 empty] | 3 | 24 | 31 | Reserved
[10 empty] | 4 | 32 | 39 | Reserved
[10 empty] | 5 | 40 | 47 | Reserved
[10 empty] | 6 | 48 | 55 | Reserved
[10 empty] | 7 | 56 | 63 | Reserved
- | 0x1E944859 | - | Any | → | Rear Derailleur |  | - |  | 0 | 0 | 0 | 7 | Reserved
[10 empty] | 1 | 8 | 15 | Reserved
[10 empty] | 2 | 16 | 23 | Reserved
[10 empty] | 3 | 24 | 31 | Reserved
[10 empty] | 4 | 32 | 39 | Reserved
[10 empty] | 5 | 40 | 47 | Reserved
[10 empty] | 6 | 48 | 55 | Reserved
[10 empty] | 7 | 56 | 63 | Reserved
0x1E94485C | - | 0x1E94485E | Rear Derailleur | → | Any | Information 07 | - | 0x17 | 0 | 0 | 0 | 7 | Reserved
[10 empty] | 1 | 8 | 15 | Reserved
[10 empty] | 2 | 16 | 23 | Reserved
[10 empty] | 3 | 24 | 31 | Reserved
[10 empty] | 4 | 32 | 39 | Reserved
[10 empty] | 5 | 40 | 47 | Reserved
[10 empty] | 6 | 48 | 55 | Reserved
[10 empty] | 7 | 56 | 63 | Reserved
- | 0x1E94485D | - | Any | → | Rear Derailleur |  | - |  | 0 | 0 | 0 | 7 | Reserved
[10 empty] | 1 | 8 | 15 | Reserved
[10 empty] | 2 | 16 | 23 | Reserved
[10 empty] | 3 | 24 | 31 | Reserved
[10 empty] | 4 | 32 | 39 | Reserved
[10 empty] | 5 | 40 | 47 | Reserved
[10 empty] | 6 | 48 | 55 | Reserved
[10 empty] | 7 | 56 | 63 | Reserved
0x1E9448BC | - | 0x1E9448BE | Rear Derailleur | → | Any | Error | 1000 | 0x2F | 1 | 0 | 0 | 7 | Error code | Bit 0:G sensor Bit 1:Motor Bit 2:bluetooth disconnect
[10 empty] | 1 | 8 | 15 | Reserved
[10 empty] | 2 | 16 | 23 | Reserved
[10 empty] | 3 | 24 | 31 | Reserved
[10 empty] | 4 | 32 | 39 | Reserved
[10 empty] | 5 | 40 | 47 | Reserved
[10 empty] | 6 | 48 | 55 | Reserved
[10 empty] | 7 | 56 | 63 | Reserved
- | 0x1E9448BD | - | Any | → | Rear Derailleur |  | - |  | 0 | 0 | 0 | 7 | Reserved
[10 empty] | 1 | 8 | 15 | Reserved
[10 empty] | 2 | 16 | 23 | Reserved
[10 empty] | 3 | 24 | 31 | Reserved
[10 empty] | 4 | 32 | 39 | Reserved
[10 empty] | 5 | 40 | 47 | Reserved
[10 empty] | 6 | 48 | 55 | Reserved
[10 empty] | 7 | 56 | 63 | Reserved
0x1E9448B8 | - | 0x1E9448BA | Rear Derailleur | → | Any | Warning | - | 0x2E | 0 | 0 | 0 | 7 | Reserved
[10 empty] | 1 | 8 | 15 | Reserved
[10 empty] | 2 | 16 | 23 | Reserved
[10 empty] | 3 | 24 | 31 | Reserved
[10 empty] | 4 | 32 | 39 | Reserved
[10 empty] | 5 | 40 | 47 | Reserved
[10 empty] | 6 | 48 | 55 | Reserved
[10 empty] | 7 | 56 | 63 | Reserved
- | 0x1E9448B9 | - | Any | → | Rear Derailleur |  | - |  | 0 | 0 | 0 | 7 | Reserved
[10 empty] | 1 | 8 | 15 | Reserved
[10 empty] | 2 | 16 | 23 | Reserved
[10 empty] | 3 | 24 | 31 | Reserved
[10 empty] | 4 | 32 | 39 | Reserved
[10 empty] | 5 | 40 | 47 | Reserved
[10 empty] | 6 | 48 | 55 | Reserved
[10 empty] | 7 | 56 | 63 | Reserved
- | 0x1E944881 | - | Any | → | Rear Derailleur | Debug Mode | Acyclic | 0x20 | 5 | 0 | 0 | 1 | From Who | 0x00: System 0x01: IoT 0x02: SW | - | 0 | 3
[10 empty] | 0 | 2 | 3 | Sequence Number | 0x00~0x03 | - | 0 | 3
[10 empty] | 0 | 4 | 7 | Reserved | - | - | - | -
[10 empty] | 1 | 8 | 15 | Debug Info Number | 0: Debug Info 0 1: Debug Info 1 2: Debug Info 2 … | - | 0 | 255
[10 empty] | 2 | 16 | 31 | Time Interval | Time Interval Lower Byte | 1 ms | 0 | 65535
[10 empty] | 3 |  |  |  | Time Interval Higher Byte
[10 empty] | 4 | 32 | 39 | Counter | 0x00 = Stop 0x00 ~ 0xFE = Normal Count 255 = Non-Stop | - | 0 | 255
[10 empty] | 5 | 40 | 47 | Reserved
[10 empty] | 6 | 48 | 55 | Reserved
[10 empty] | 7 | 56 | 63 | Reserved
0x1E944880 | - | - | Rear Derailleur | → | Any |  |  |  | 1 | 0 | 0 | 1 | From Who | 0x00: System 0x01: IoT 0x02: SW | - | 0 | 3
[10 empty] | 0 | 2 | 3 | Sequence Number | 0x00~0x03 | - | 0 | 3
[10 empty] | 0 | 4 | 7 | Response Code | - | - | - | -
[10 empty] | 1 | 8 | 15 | Reserved
[10 empty] | 2 | 16 | 23 | Reserved
[10 empty] | 3 | 24 | 31 | Reserved
[10 empty] | 4 | 32 | 39 | Reserved
[10 empty] | 5 | 40 | 47 | Reserved
[10 empty] | 6 | 48 | 55 | Reserved
[10 empty] | 7 | 56 | 63 | Reserved
0x1E944884 | - | 0x1E944886 | Rear Derailleur | → | Any | Debug Information 00 | By setting | 0x21 | 0 | 0 | 0 | 7 | Reserved
[10 empty] | 1 | 8 | 15 | Reserved
[10 empty] | 2 | 16 | 23 | Reserved
[10 empty] | 3 | 24 | 31 | Reserved
[10 empty] | 4 | 32 | 39 | Reserved
[10 empty] | 5 | 40 | 47 | Reserved
[10 empty] | 6 | 48 | 55 | Reserved
[10 empty] | 7 | 56 | 63 | Reserved
- | 0x1E944885 | - | Any | → | Rear Derailleur |  | - |  | 0 | 0 | 0 | 7 | Reserved
[10 empty] | 1 | 8 | 15 | Reserved
[10 empty] | 2 | 16 | 23 | Reserved
[10 empty] | 3 | 24 | 31 | Reserved
[10 empty] | 4 | 32 | 39 | Reserved
[10 empty] | 5 | 40 | 47 | Reserved
[10 empty] | 6 | 48 | 55 | Reserved
[10 empty] | 7 | 56 | 63 | Reserved
0x1E944888 | - | 0x1E94488A | Rear Derailleur | → | Any | Debug Information 01 | By setting | 0x22 | 0 | 0 | 0 | 7 | Reserved
[10 empty] | 1 | 8 | 15 | Reserved
[10 empty] | 2 | 16 | 23 | Reserved
[10 empty] | 3 | 24 | 31 | Reserved
[10 empty] | 4 | 32 | 39 | Reserved
[10 empty] | 5 | 40 | 47 | Reserved
[10 empty] | 6 | 48 | 55 | Reserved
[10 empty] | 7 | 56 | 63 | Reserved
- | 0x1E944889 | - | Any | → | Rear Derailleur |  | - |  | 0 | 0 | 0 | 7 | Reserved
[10 empty] | 1 | 8 | 15 | Reserved
[10 empty] | 2 | 16 | 23 | Reserved
[10 empty] | 3 | 24 | 31 | Reserved
[10 empty] | 4 | 32 | 39 | Reserved
[10 empty] | 5 | 40 | 47 | Reserved
[10 empty] | 6 | 48 | 55 | Reserved
[10 empty] | 7 | 56 | 63 | Reserved
0x1E94488C | - | 0x1E94488E | Rear Derailleur | → | Any | Debug Information 02 | By setting | 0x23 | 0 | 0 | 0 | 7 | Reserved
[10 empty] | 1 | 8 | 15 | Reserved
[10 empty] | 2 | 16 | 23 | Reserved
[10 empty] | 3 | 24 | 31 | Reserved
[10 empty] | 4 | 32 | 39 | Reserved
[10 empty] | 5 | 40 | 47 | Reserved
[10 empty] | 6 | 48 | 55 | Reserved
[10 empty] | 7 | 56 | 63 | Reserved
- | 0x1E94488D | - | Any | → | Rear Derailleur |  | - |  | 0 | 0 | 0 | 7 | Reserved
[10 empty] | 1 | 8 | 15 | Reserved
[10 empty] | 2 | 16 | 23 | Reserved
[10 empty] | 3 | 24 | 31 | Reserved
[10 empty] | 4 | 32 | 39 | Reserved
[10 empty] | 5 | 40 | 47 | Reserved
[10 empty] | 6 | 48 | 55 | Reserved
[10 empty] | 7 | 56 | 63 | Reserved
0x1E944890 | - | 0x1E944892 | Rear Derailleur | → | Any | Debug Information 03 | By setting | 0x24 | 0 | 0 | 0 | 7 | Reserved
[10 empty] | 1 | 8 | 15 | Reserved
[10 empty] | 2 | 16 | 23 | Reserved
[10 empty] | 3 | 24 | 31 | Reserved
[10 empty] | 4 | 32 | 39 | Reserved
[10 empty] | 5 | 40 | 47 | Reserved
[10 empty] | 6 | 48 | 55 | Reserved
[10 empty] | 7 | 56 | 63 | Reserved
- | 0x1E944891 | - | Any | → | Rear Derailleur |  | - |  | 0 | 0 | 0 | 7 | Reserved
[10 empty] | 1 | 8 | 15 | Reserved
[10 empty] | 2 | 16 | 23 | Reserved
[10 empty] | 3 | 24 | 31 | Reserved
[10 empty] | 4 | 32 | 39 | Reserved
[10 empty] | 5 | 40 | 47 | Reserved
[10 empty] | 6 | 48 | 55 | Reserved
[10 empty] | 7 | 56 | 63 | Reserved
0x1E944894 | - | 0x1E944896 | Rear Derailleur | → | Any | Debug Information 04 | By setting | 0x25 | 0 | 0 | 0 | 7 | Reserved
[10 empty] | 1 | 8 | 15 | Reserved
[10 empty] | 2 | 16 | 23 | Reserved
[10 empty] | 3 | 24 | 31 | Reserved
[10 empty] | 4 | 32 | 39 | Reserved
[10 empty] | 5 | 40 | 47 | Reserved
[10 empty] | 6 | 48 | 55 | Reserved
[10 empty] | 7 | 56 | 63 | Reserved
- | 0x1E944895 | - | Any | → | Rear Derailleur |  | - |  | 0 | 0 | 0 | 7 | Reserved
[10 empty] | 1 | 8 | 15 | Reserved
[10 empty] | 2 | 16 | 23 | Reserved
[10 empty] | 3 | 24 | 31 | Reserved
[10 empty] | 4 | 32 | 39 | Reserved
[10 empty] | 5 | 40 | 47 | Reserved
[10 empty] | 6 | 48 | 55 | Reserved
[10 empty] | 7 | 56 | 63 | Reserved
0x1E944898 | - | 0x1E94489A | Rear Derailleur | → | Any | Debug Information 05 | By setting | 0x26 | 0 | 0 | 0 | 7 | Reserved
[10 empty] | 1 | 8 | 15 | Reserved
[10 empty] | 2 | 16 | 23 | Reserved
[10 empty] | 3 | 24 | 31 | Reserved
[10 empty] | 4 | 32 | 39 | Reserved
[10 empty] | 5 | 40 | 47 | Reserved
[10 empty] | 6 | 48 | 55 | Reserved
[10 empty] | 7 | 56 | 63 | Reserved
- | 0x1E944899 | - | Any | → | Rear Derailleur |  | - |  | 0 | 0 | 0 | 7 | Reserved
[10 empty] | 1 | 8 | 15 | Reserved
[10 empty] | 2 | 16 | 23 | Reserved
[10 empty] | 3 | 24 | 31 | Reserved
[10 empty] | 4 | 32 | 39 | Reserved
[10 empty] | 5 | 40 | 47 | Reserved
[10 empty] | 6 | 48 | 55 | Reserved
[10 empty] | 7 | 56 | 63 | Reserved
0x1E94489C | - | 0x1E94489E | Rear Derailleur | → | Any | Debug Information 06 | By setting | 0x27 | 0 | 0 | 0 | 7 | Reserved
[10 empty] | 1 | 8 | 15 | Reserved
[10 empty] | 2 | 16 | 23 | Reserved
[10 empty] | 3 | 24 | 31 | Reserved
[10 empty] | 4 | 32 | 39 | Reserved
[10 empty] | 5 | 40 | 47 | Reserved
[10 empty] | 6 | 48 | 55 | Reserved
[10 empty] | 7 | 56 | 63 | Reserved
- | 0x1E94489D | - | Any | → | Rear Derailleur |  | - |  | 0 | 0 | 0 | 7 | Reserved
[10 empty] | 1 | 8 | 15 | Reserved
[10 empty] | 2 | 16 | 23 | Reserved
[10 empty] | 3 | 24 | 31 | Reserved
[10 empty] | 4 | 32 | 39 | Reserved
[10 empty] | 5 | 40 | 47 | Reserved
[10 empty] | 6 | 48 | 55 | Reserved
[10 empty] | 7 | 56 | 63 | Reserved
0x1E9448A0 | - | 0x1E9448A2 | Rear Derailleur | → | Any | Debug Information 07 | By setting | 0x28 | 0 | 0 | 0 | 7 | Reserved
[10 empty] | 1 | 8 | 15 | Reserved
[10 empty] | 2 | 16 | 23 | Reserved
[10 empty] | 3 | 24 | 31 | Reserved
[10 empty] | 4 | 32 | 39 | Reserved
[10 empty] | 5 | 40 | 47 | Reserved
[10 empty] | 6 | 48 | 55 | Reserved
[10 empty] | 7 | 56 | 63 | Reserved
- | 0x1E9448A1 | - | Any | → | Rear Derailleur |  | - |  | 0 | 0 | 0 | 7 | Reserved
[10 empty] | 1 | 8 | 15 | Reserved
[10 empty] | 2 | 16 | 23 | Reserved
[10 empty] | 3 | 24 | 31 | Reserved
[10 empty] | 4 | 32 | 39 | Reserved
[10 empty] | 5 | 40 | 47 | Reserved
[10 empty] | 6 | 48 | 55 | Reserved
[10 empty] | 7 | 56 | 63 | Reserved
0x1E9448A4 | - | 0x1E9448A6 | Rear Derailleur | → | Any | Debug Information 08 | By setting | 0x29 | 0 | 0 | 0 | 7 | Reserved
[10 empty] | 1 | 8 | 15 | Reserved
[10 empty] | 2 | 16 | 23 | Reserved
[10 empty] | 3 | 24 | 31 | Reserved
[10 empty] | 4 | 32 | 39 | Reserved
[10 empty] | 5 | 40 | 47 | Reserved
[10 empty] | 6 | 48 | 55 | Reserved
[10 empty] | 7 | 56 | 63 | Reserved
- | 0x1E9448A5 | - | Any | → | Rear Derailleur |  | - |  | 0 | 0 | 0 | 7 | Reserved
[10 empty] | 1 | 8 | 15 | Reserved
[10 empty] | 2 | 16 | 23 | Reserved
[10 empty] | 3 | 24 | 31 | Reserved
[10 empty] | 4 | 32 | 39 | Reserved
[10 empty] | 5 | 40 | 47 | Reserved
[10 empty] | 6 | 48 | 55 | Reserved
[10 empty] | 7 | 56 | 63 | Reserved
0x1E9448A8 | - | 0x1E9448AA | Rear Derailleur | → | Any | Debug Information 09 | By setting | 0x2A | 0 | 0 | 0 | 7 | Reserved
[10 empty] | 1 | 8 | 15 | Reserved
[10 empty] | 2 | 16 | 23 | Reserved
[10 empty] | 3 | 24 | 31 | Reserved
[10 empty] | 4 | 32 | 39 | Reserved
[10 empty] | 5 | 40 | 47 | Reserved
[10 empty] | 6 | 48 | 55 | Reserved
[10 empty] | 7 | 56 | 63 | Reserved
- | 0x1E9448A9 | - | Any | → | Rear Derailleur |  | - |  | 0 | 0 | 0 | 7 | Reserved
[10 empty] | 1 | 8 | 15 | Reserved
[10 empty] | 2 | 16 | 23 | Reserved
[10 empty] | 3 | 24 | 31 | Reserved
[10 empty] | 4 | 32 | 39 | Reserved
[10 empty] | 5 | 40 | 47 | Reserved
[10 empty] | 6 | 48 | 55 | Reserved
[10 empty] | 7 | 56 | 63 | Reserved

## Battery 1
Battery 1
ACK ID | REQ ID | Broadcast ID | Sender |  | Receiver | Category | Cycle (ms) | OPC | Length | Bytes Positions | Start Bits | End Bits | Descriptions | Content | Unit | Min | Max | Remark
- | - | - | - | - | - | Firmware Upgrade | - | 0x00 | - | - | - | - | Reference Firmware Upgrade | - | - | - | - | -
- | - | - | - | - | - | Parameter Read | - | 0x01 | - | - | - | - | Reference Parameter RW | - | - | - | -
- | - | - | - | - | - | Parameter Write | - | 0x02 | - | - | - | - | Reference Parameter RW | - | - | - | -
- | - | - | - | - | - | MCU Operation | - | 0x03 | - | - | - | - | Reference MCU Operation | - | - | - | -
- | 0x1E942435 | - | Any | → | Battery 1 | Basic Command 0 | Acyclic | 0x0D | 0 | 0 | 0 | 7 | Reserved
[10 empty] | 1 | 8 | 15 | Reserved
[10 empty] | 2 | 16 | 23 | Reserved
[10 empty] | 3 | 24 | 31 | Reserved
[10 empty] | 4 | 32 | 39 | Reserved
[10 empty] | 5 | 40 | 47 | Reserved
[10 empty] | 6 | 48 | 55 | Reserved
[10 empty] | 7 | 56 | 63 | Reserved
0x1E942434 | - | - | Battery 1 | → | Any | Basic Command 0 | Acyclic | 0x0D | 0 | 0 | 0 | 7 | Reserved
[10 empty] | 1 | 8 | 15 | Reserved
[10 empty] | 2 | 16 | 23 | Reserved
[10 empty] | 3 | 24 | 31 | Reserved
[10 empty] | 4 | 32 | 39 | Reserved
[10 empty] | 5 | 40 | 47 | Reserved
[10 empty] | 6 | 48 | 55 | Reserved
[10 empty] | 7 | 56 | 63 | Reserved
- | 0x1E942439 | - | Any | → | Battery 1 | Basic Command 1 | Acyclic | 0x0E | 0 | 0 | 0 | 7 | Reserved
[10 empty] | 1 | 8 | 15 | Reserved
[10 empty] | 2 | 16 | 23 | Reserved
[10 empty] | 3 | 24 | 31 | Reserved
[10 empty] | 4 | 32 | 39 | Reserved
[10 empty] | 5 | 40 | 47 | Reserved
[10 empty] | 6 | 48 | 55 | Reserved
[10 empty] | 7 | 56 | 63 | Reserved
0x1E942438 | - | - | Battery 1 | → | Any | Basic Command 1 | Acyclic | 0x0E | 0 | 0 | 0 | 7 | Reserved
[10 empty] | 1 | 8 | 15 | Reserved
[10 empty] | 2 | 16 | 23 | Reserved
[10 empty] | 3 | 24 | 31 | Reserved
[10 empty] | 4 | 32 | 39 | Reserved
[10 empty] | 5 | 40 | 47 | Reserved
[10 empty] | 6 | 48 | 55 | Reserved
[10 empty] | 7 | 56 | 63 | Reserved
- | 0x1E94243D | - | Any | → | Battery 1 | Test Mode | Acyclic | 0x0F | 8 | 0 | 0 | 1 | From Who | 0x00: System 0x01: IoT 0x02: SW | - | 0 | 3
[10 empty] | 0 | 2 | 3 | Sequence Number | 0x00~0x03 | - | 0 | 3
[10 empty] | 0 | 4 | 7 | Reserved
[10 empty] | 1 | 8 | 15 | Test Mode | 0: Stop mode and MCU rest 1: Disable SW OCP / OVP / UVP 2: Setting AFE OCP 3: Setting AFE OVP of cell 4: Setting AFE UVP of cell 5: Disable SW OTP / UTP 6: Setting OTP of charge 7: Setting UTP of charge 8: Setting OTP of discharge 9: Setting UTP of discharge 10: Balance Config 11: Stop Coulomb Count & Stop Watchdog 12: Indication LED Test (all on o.5 sec, all off 0.5 sec) 13: Indication LED Scan 14: Indication LED All On 15: Indication LED All Off 16: Indication LED turn on with fake capacity 17: LED test mode off (self recovery = 5 min for all indication LED related test) 18: Button Function Off Test 19: Setting User Config 21: Dual Battery Exchange Command 22: Enter shutdown mode | - | - | -
[10 empty] | 2 | 16 | 23 | Reserved
[10 empty] | 3 | 24 | 31 | Reserved
[10 empty] | 4 | 32 | 63 | Value of Specific Mode | Value of Specific Mode Lower Byte | - | 0 | 4294967295 | write value if need. When test code is ”2” = unit is 0.1 A When test code is ”3” = unit is 1 mV When test code is ”4” = unit is 1 mV When test code is ”6” = unit is 1 °C When test code is ”7” = unit is 1 °C When test code is ”16” = unit is 1 % When test code is ”18” = unit is 10 ms/count When test code is ”19” value = 90 to enable all When test code is ”19” value = 165 to disable all When test code is ”19” value = 1 to enable current gain mechanism When test code is ”19” value = 2 to diable current gain mechanism When test code is ”19” value = 3 to enable zero capacity shutdown When test code is ”19” value = 4 to disable zero capacity shutdown When test code is ”21” value = 1 to exchange to extender battery When test code is ”21” value = 2 to exchange to main battery
[10 empty] | 5 |  |  |  | Value of Specific Mode Middle Lower Byte
[10 empty] | 6 |  |  |  | Value of Specific Mode Middle Higher Byte
[10 empty] | 7 |  |  |  | Value of Specific Mode Higher Byte
0x1E94243C | - | - | Battery 1 | → | Any | Test Mode | Acyclic | 0x0F | 1 | 0 | 0 | 1 | From Who | 0x00: System 0x01: IoT 0x02: SW | - | 0 | 3
[10 empty] | 0 | 2 | 3 | Sequence Number | 0x00~0x03 | - | 0 | 3
[10 empty] | 0 | 4 | 7 | Response Code | - | - | - | -
[10 empty] | 1 | 8 | 15 | Reserved
[10 empty] | 2 | 16 | 23 | Reserved
[10 empty] | 3 | 24 | 31 | Reserved
[10 empty] | 4 | 32 | 39 | Reserved
[10 empty] | 5 | 40 | 47 | Reserved
[10 empty] | 6 | 48 | 55 | Reserved
[10 empty] | 7 | 56 | 63 | Reserved
0x1E942440 | - | 0x1E942442 | Battery 1 | → | Any | Information 00 | 100 |  | 7 | 0 | 0 | 15 | Estimate Range | Estimate Range Lower Byte | 1 KM | 0 | 511
[10 empty] | 1 |  |  |  | Estimate Range Higher Byte
[10 empty] | 2 | 16 | 23 | Battery Status 0 | 0bxxxxxxx1: Charge FET On 0bxxxxxx1x: Discharge FET Off 0bxxxxx1xx: Charging 0bxxxx1xxx: Discharging 0bxxx1xxxx: Fully Charged 0bxx1xxxxx: Fully Discharge 0bx1xxxxxx: Nearly Discharged 0b1xxxxxxx: Charger Detected | - | - | -
[10 empty] | 3 | 24 | 31 | Battery Status 1 | 0bxxxxxxx1: Reserved 0bxxxxxx1x: Reserved 0bxxxxx1xx: Reserved 0bxxxx1xxx: Reserved 0bxxx1xxxx: Reserved 0bxx1xxxxx: Reserved 0bx1xxxxxx: Reserved 0b1xxxxxxx: Reserved | - | - | -
[10 empty] | 4 | 32 | 33 | Battery Configuration | 0b00: Not support 0b01: Only Battery 1 0b10: Only Battery 2 0b11: Dual Battery | - | 0 | 3
[10 empty] | 4 | 34 | 39 | Reserved
[10 empty] | 5 | 40 | 47 | Previous Error 0 | 0bxxxxxxx1: CAN communication connection error 1 (between Battery and HMI) 0bxxxxxx1x: CAN communication connection error 2 (between Battery and Batttery) 0bxxxxx1xx: Over Temperature Protection 0bxxxx1xxx: Under Temperature Protection 0bxxx1xxxx: Over Current Protection 0bxx1xxxxx: Under Voltage Protection 0bx1xxxxxx: Zero Capacity 0b1xxxxxxx: MOS FET Over Temperature Protection | - | - | - | Error generated before the previous abnormal power-off
[10 empty] | 6 | 48 | 55 | Previous Error 1 | 0bxxxxxxx1: Reserved 0bxxxxxx1x: Reserved 0bxxxxx1xx: Reserved 0bxxxx1xxx: Reserved 0bxxx1xxxx: Reserved 0bxx1xxxxx: Reserved 0bx1xxxxxx: Reserved 0b1xxxxxxx: Reserved | - | - | -
[10 empty] | 7 | 56 | 63 | Reserved
- | 0x1E942441 | - | Any | → | Battery 1 |  | - |  | 0 | 0 | 0 | 7 | Reserved
[10 empty] | 1 | 8 | 15 | Reserved
[10 empty] | 2 | 16 | 23 | Reserved
[10 empty] | 3 | 24 | 31 | Reserved
[10 empty] | 4 | 32 | 39 | Reserved
[10 empty] | 5 | 40 | 47 | Reserved
[10 empty] | 6 | 48 | 55 | Reserved
[10 empty] | 7 | 56 | 63 | Reserved
0x1E942444 | - | 0x1E942446 | Battery 1 | → | Any | Information 01 | 100 | 0x11 | 8 | 0 | 0 | 23 | Actual Voltage | Actual Voltage Lower Byte | 1 mV | 0 | 16777215
[10 empty] | 1 |  |  |  | Actual Voltage Middle Byte
[10 empty] | 2 |  |  |  | Actual Voltage Higher Byte
[10 empty] | 3 | 24 | 31 | Reserved
[10 empty] | 4 | 32 | 47 | Actual Current | Actual Current Lower Byte | 1 mA | 0 | 65535
[10 empty] | 5 |  |  |  | Actual Current Higher Byte
[10 empty] | 6 | 48 | 55 | Relative State-Of-Charge | - | 1% | 0 | 100
[10 empty] | 7 | 56 | 63 | Relative State-Of-Heathly | - | 1% | 0 | 100 | Full Charge Capacity (FCC) / Design Capacity
- | 0x1E942445 | - | Any | → | Battery 1 |  | - |  | 0 | 0 | 0 | 7 | Reserved
[10 empty] | 1 | 8 | 15 | Reserved
[10 empty] | 2 | 16 | 23 | Reserved
[10 empty] | 3 | 24 | 31 | Reserved
[10 empty] | 4 | 32 | 39 | Reserved
[10 empty] | 5 | 40 | 47 | Reserved
[10 empty] | 6 | 48 | 55 | Reserved
[10 empty] | 7 | 56 | 63 | Reserved
0x1E942448 | - | 0x1E94244A | Battery 1 | → | Any | Information 02 | 3000 | 0x12 | 8 | 0 | 0 | 23 | Absolute State-Of-Charge | Absolute State-Of-Charge Lower Byte | 1 mWh | 0 | 16777215
[10 empty] | 1 |  |  |  | Absolute State-Of-Charge Middle Byte
[10 empty] | 2 |  |  |  | Absolute State-Of-Charge Higher Byte
[10 empty] | 3 | 24 | 47 | Absolute State-Of-Heathly | Absolute State-Of-Heathly Lower Byte | 1 mWh | 0 | 16777215 | Full Charge Capacity (FCC) real Capacity
[10 empty] | 4 |  |  |  | Absolute State-Of-Heathly Middle Byte
[10 empty] | 5 |  |  |  | Absolute State-Of-Heathly Higher Byte
[10 empty] | 6 | 48 | 55 | Design Capacity | Design Capacity Lower Byte | 1 Wh | 0 | 65535 | Full Charge Capacity (FCC) real Capacity
[10 empty] | 7 | 56 | 63 |  | Design Capacity Higher Byte
- | 0x1E942449 | - | Any | → | Battery 1 |  | - |  | 0 | 0 | 0 | 7 | Reserved
[10 empty] | 1 | 8 | 15 | Reserved
[10 empty] | 2 | 16 | 23 | Reserved
[10 empty] | 3 | 24 | 31 | Reserved
[10 empty] | 4 | 32 | 39 | Reserved
[10 empty] | 5 | 40 | 47 | Reserved
[10 empty] | 6 | 48 | 55 | Reserved
[10 empty] | 7 | 56 | 63 | Reserved
0x1E94244C | - | 0x1E94244E | Battery 1 | → | Any | Information 03 | 5000 | 0x13 | 8 | 0 | 0 | 31 | Production Date | Production Date Lower Byte | UTC | 0 | 4294967295
[10 empty] | 1 |  |  |  | Production Date Middle Lower Byte
[10 empty] | 2 |  |  |  | Production Date Middle Higher Byte
[10 empty] | 3 |  |  |  | Production Date Higher Byte
[10 empty] | 4 | 32 | 47 | Charge Cycle Count | Charge Cycle Count Lower Byte | 1 Count | 0 | 65535
[10 empty] | 5 |  |  |  | Charge Cycle Count Higher Byte
[10 empty] | 6 | 48 | 58 | Longest Days No Charge | Longest Days No Charge Lower Byte | 1 Day | 0 | 2047
[10 empty] | 7 |  |  |  | Longest Days No Charge Higher Byte
[10 empty] | 7 | 59 | 59 | Charging Status | 0: Not charging 1: Charging | - | 0 | 1
[10 empty] | 7 | 60 | 63 | Reserved
- | 0x1E94244D | - | Any | → | Battery 1 |  | - |  | 0 | 0 | 0 | 7 | Reserved
[10 empty] | 1 | 8 | 15 | Reserved
[10 empty] | 2 | 16 | 23 | Reserved
[10 empty] | 3 | 24 | 31 | Reserved
[10 empty] | 4 | 32 | 39 | Reserved
[10 empty] | 5 | 40 | 47 | Reserved
[10 empty] | 6 | 48 | 55 | Reserved
[10 empty] | 7 | 56 | 63 | Reserved
0x1E942450 | - | 0x1E942452 | Battery 1 | → | Any | Information 04 | 5000 | 0x14 | 8 | 0 | 0 | 23 | Absolute State-Of-Charge | Absolute State-Of-Charge Lower Byte | 1 mWh | 0 | 16777215
[10 empty] | 1 |  |  |  | Absolute State-Of-Charge Middle Byte
[10 empty] | 2 |  |  |  | Absolute State-Of-Charge Higher Byte
[10 empty] | 3 | 24 | 31 | Reserved
[10 empty] | 4 | 32 | 47 | Max Charging Current | Max Charging Current Lower Byte | 1 mA | 0 | 65535
[10 empty] | 5 |  |  |  | Max Charging Current Higher Byte
[10 empty] | 6 | 48 | 63 | Over Current Protection | Over Current Protection Lower Byte | 1 mA | 0 | 65535
[10 empty] | 7 |  |  |  | Over Current Protection Higher Byte
- | 0x1E942451 | - | Any | → | Battery 1 |  | - |  | 0 | 0 | 0 | 7 | Reserved
[10 empty] | 1 | 8 | 15 | Reserved
[10 empty] | 2 | 16 | 23 | Reserved
[10 empty] | 3 | 24 | 31 | Reserved
[10 empty] | 4 | 32 | 39 | Reserved
[10 empty] | 5 | 40 | 47 | Reserved
[10 empty] | 6 | 48 | 55 | Reserved
[10 empty] | 7 | 56 | 63 | Reserved
0x1E942454 | - | 0x1E942456 | Battery 1 | → | Any | Information 05 | 5000 | 0x15 | 8 | 0 | 0 | 23 | Max Voltage | Max Voltage Lower Byte | 1 mV | 0 | 16777215
[10 empty] | 1 |  |  |  | Max Voltage Middle Byte
[10 empty] | 2 |  |  |  | Max Voltage Higher Byte
[10 empty] | 3 | 24 | 47 | Over Voltage Protection | Over Voltage Lower Byte | 1 mV | 0 | 65535
[10 empty] | 4 |  |  |  | Over Voltage Middle Byte
[10 empty] | 5 |  |  |  | Over Voltage Lower Byte
[10 empty] | 6 | 48 | 63 | Under Voltage Protection | Under Voltage Lower Byte | 1 mV | 0 | 65535
[10 empty] | 7 |  |  |  | Under Voltage Higher Byte
- | 0x1E942455 | - | Any | → | Battery 1 |  | - |  | 0 | 0 | 0 | 7 | Reserved
[10 empty] | 1 | 8 | 15 | Reserved
[10 empty] | 2 | 16 | 23 | Reserved
[10 empty] | 3 | 24 | 31 | Reserved
[10 empty] | 4 | 32 | 39 | Reserved
[10 empty] | 5 | 40 | 47 | Reserved
[10 empty] | 6 | 48 | 55 | Reserved
[10 empty] | 7 | 56 | 63 | Reserved
0x1E942458 | - | 0x1E94245A | Battery 1 | → | Any | Information 06 | 10000 | 0x16 | 6 | 0 | 0 | 7 | TemperatureSensor1 | 0: -64°C 255: -64 + 255°C | 1 °C | 0 | 255
[10 empty] | 1 | 8 | 15 | TemperatureSensor2 | 0: -64°C 255: -64 + 255°C | 1 °C | 0 | 255
[10 empty] | 2 | 16 | 23 | TemperatureSensor3 | 0: -64°C 255: -64 + 255°C | 1 °C | 0 | 255
[10 empty] | 3 | 24 | 31 | TemperatureSensor4 | 0: -64°C 255: -64 + 255°C | 1 °C | 0 | 255
[10 empty] | 4 | 32 | 39 | Over Temperature Protection | 0: -64°C 255: -64 + 255°C | 1 °C | 0 | 255
[10 empty] | 5 | 40 | 47 | Under Temperature Protection | 0: -64°C 255: -64 + 255°C | 1 °C | 0 | 255
[10 empty] | 6 | 48 | 55 | Reserved
[10 empty] | 7 | 56 | 63 | Reserved
- | 0x1E942459 | - | Any | → | Battery 1 |  | - |  | 0 | 0 | 0 | 7 | Reserved
[10 empty] | 1 | 8 | 15 | Reserved
[10 empty] | 2 | 16 | 23 | Reserved
[10 empty] | 3 | 24 | 31 | Reserved
[10 empty] | 4 | 32 | 39 | Reserved
[10 empty] | 5 | 40 | 47 | Reserved
[10 empty] | 6 | 48 | 55 | Reserved
[10 empty] | 7 | 56 | 63 | Reserved
0x1E94245C | - | 0x1E94245E | Battery 1 | → | Any | Information 07 | 3000 | 0x17 | 0 | 0 | 0 | 7 | UTC | UTC Lower Byte | - | 0 | 4294967295
[10 empty] | 1 | 8 | 15 |  | UTC Middle Lower Byte | -
[10 empty] | 2 | 16 | 23 |  | UTC Middle Higher Byte | -
[10 empty] | 3 | 24 | 31 |  | UTC Higher Byte | - |  |  | From 1970
[10 empty] | 4 | 32 | 39 | Reserved
[10 empty] | 5 | 40 | 47 | Reserved
[10 empty] | 6 | 48 | 55 | Reserved
[10 empty] | 7 | 56 | 63 | Reserved
- | 0x1E94245D | - | Any | → | Battery 1 |  | - |  | 0 | 0 | 0 | 7 | Reserved
[10 empty] | 1 | 8 | 15 | Reserved
[10 empty] | 2 | 16 | 23 | Reserved
[10 empty] | 3 | 24 | 31 | Reserved
[10 empty] | 4 | 32 | 39 | Reserved
[10 empty] | 5 | 40 | 47 | Reserved
[10 empty] | 6 | 48 | 55 | Reserved
[10 empty] | 7 | 56 | 63 | Reserved
0x1E9424BC | - | 0x1E9424BE | Battery 1 | → | Any | Error | 1000 | 0x2F | 2 | 0 | 0 | 7 | ER0 | 0bxxxxxxx1: Temperature Charging Error(68) 0bxxxxxx1x: Temperature Discharging Error(74) 0bxxxxx1xx: Cell Over Voltage(69) 0bxxxx1xxx: Cell Under Voltage(70) 0bxxx1xxxx: Over Current Charge(71) 0bxx1xxxxx: Short Circuit(72) 0bx1xxxxxx: Over Current Discharge(73) 0b1xxxxxxx: Battery Imbalanced Cell Voltage(75)
[10 empty] | 1 | 8 | 15 | ER1 | 0bxxxxxxx1: Front Light Malfunction(112) 0bxxxxxx1x: Rear Light Malfunction(116) 0bxxxxx1xx: Light Short Circuit(117) 0bxxxx1xxx: Reserved 0bxxx1xxxx: Reserved 0bxx1xxxxx: Reserved 0bx1xxxxxx: Reserved 0b1xxxxxxx: Reserved
[10 empty] | 2 | 16 | 23 | Reserved
[10 empty] | 3 | 24 | 31 | Reserved
[10 empty] | 4 | 32 | 39 | Reserved
[10 empty] | 5 | 40 | 47 | Reserved
[10 empty] | 6 | 48 | 55 | Reserved
[10 empty] | 7 | 56 | 63 | Reserved
- | 0x1E9424BD | - | Any | → | Battery 1 |  | - |  | 0 | 0 | 0 | 7 | Reserved
[10 empty] | 1 | 8 | 15 | Reserved
[10 empty] | 2 | 16 | 23 | Reserved
[10 empty] | 3 | 24 | 31 | Reserved
[10 empty] | 4 | 32 | 39 | Reserved
[10 empty] | 5 | 40 | 47 | Reserved
[10 empty] | 6 | 48 | 55 | Reserved
[10 empty] | 7 | 56 | 63 | Reserved
0x1E9424B8 | - | 0x1E9424BA | Battery 1 | → | Any | Warning | - | 0x2E | 0 | 0 | 0 | 7 | Reserved
[10 empty] | 1 | 8 | 15 | Reserved
[10 empty] | 2 | 16 | 23 | Reserved
[10 empty] | 3 | 24 | 31 | Reserved
[10 empty] | 4 | 32 | 39 | Reserved
[10 empty] | 5 | 40 | 47 | Reserved
[10 empty] | 6 | 48 | 55 | Reserved
[10 empty] | 7 | 56 | 63 | Reserved
- | 0x1E9424B9 | - | Any | → | Battery 1 |  | - |  | 0 | 0 | 0 | 7 | Reserved
[10 empty] | 1 | 8 | 15 | Reserved
[10 empty] | 2 | 16 | 23 | Reserved
[10 empty] | 3 | 24 | 31 | Reserved
[10 empty] | 4 | 32 | 39 | Reserved
[10 empty] | 5 | 40 | 47 | Reserved
[10 empty] | 6 | 48 | 55 | Reserved
[10 empty] | 7 | 56 | 63 | Reserved
- | 0x1E942481 | - | Any | → | Battery 1 | Debug Mode | Acyclic | 0x20 | 5 | 0 | 0 | 1 | From Who | 0x00: System 0x01: IoT 0x02: SW | - | 0 | 3
[10 empty] | 0 | 2 | 3 | Sequence Number | 0x00~0x03 | - | 0 | 3
[10 empty] | 0 | 4 | 7 | Reserved | - | - | - | -
[10 empty] | 1 | 8 | 15 | Debug Info Number | 0: Debug Info 0 1: Debug Info 1 2: Debug Info 2 … | - | 0 | 255
[10 empty] | 2 | 16 | 31 | Time Interval | Time Interval Lower Byte | 1 ms | 0 | 65535
[10 empty] | 3 |  |  |  | Time Interval Higher Byte
[10 empty] | 4 | 32 | 39 | Counter | 0x00 = Stop 0x00 ~ 0xFE = Normal Count 255 = Non-Stop | - | 0 | 255
[10 empty] | 5 | 40 | 47 | Reserved
[10 empty] | 6 | 48 | 55 | Reserved
[10 empty] | 7 | 56 | 63 | Reserved
0x1E942480 | - | - | Battery 1 | → | Any | Debug Mode | Acyclic | 0x20 | 0 | 0 | 0 | 7 | Reserved
[10 empty] | 1 | 8 | 15 | Reserved
[10 empty] | 2 | 16 | 23 | Reserved
[10 empty] | 3 | 24 | 31 | Reserved
[10 empty] | 4 | 32 | 39 | Reserved
[10 empty] | 5 | 40 | 47 | Reserved
[10 empty] | 6 | 48 | 55 | Reserved
[10 empty] | 7 | 56 | 63 | Reserved
0x1E942484 | - | 0x1E942486 | Battery 1 | → | Any | Debug Information 00 | By setting | 0x21 | 0 | 0 | 0 | 7 | Reserved
[10 empty] | 1 | 8 | 15 | Reserved
[10 empty] | 2 | 16 | 23 | Reserved
[10 empty] | 3 | 24 | 31 | Reserved
[10 empty] | 4 | 32 | 39 | Reserved
[10 empty] | 5 | 40 | 47 | Reserved
[10 empty] | 6 | 48 | 55 | Reserved
[10 empty] | 7 | 56 | 63 | Reserved
- | 0x1E942485 | - | Any | → | Battery 1 |  | - |  | 0 | 0 | 0 | 7 | Reserved
[10 empty] | 1 | 8 | 15 | Reserved
[10 empty] | 2 | 16 | 23 | Reserved
[10 empty] | 3 | 24 | 31 | Reserved
[10 empty] | 4 | 32 | 39 | Reserved
[10 empty] | 5 | 40 | 47 | Reserved
[10 empty] | 6 | 48 | 55 | Reserved
[10 empty] | 7 | 56 | 63 | Reserved
0x1E942488 | - | 0x1E94248A | Battery 1 | → | Any | Debug Information 01 | By setting | 0x22 | 0 | 0 | 0 | 7 | Reserved
[10 empty] | 1 | 8 | 15 | Reserved
[10 empty] | 2 | 16 | 23 | Reserved
[10 empty] | 3 | 24 | 31 | Reserved
[10 empty] | 4 | 32 | 39 | Reserved
[10 empty] | 5 | 40 | 47 | Reserved
[10 empty] | 6 | 48 | 55 | Reserved
[10 empty] | 7 | 56 | 63 | Reserved
- | 0x1E942489 | - | Any | → | Battery 1 |  | - |  | 0 | 0 | 0 | 7 | Reserved
[10 empty] | 1 | 8 | 15 | Reserved
[10 empty] | 2 | 16 | 23 | Reserved
[10 empty] | 3 | 24 | 31 | Reserved
[10 empty] | 4 | 32 | 39 | Reserved
[10 empty] | 5 | 40 | 47 | Reserved
[10 empty] | 6 | 48 | 55 | Reserved
[10 empty] | 7 | 56 | 63 | Reserved
0x1E94248C | - | 0x1E94248E | Battery 1 | → | Any | Debug Information 02 | By setting | 0x23 | 0 | 0 | 0 | 7 | Reserved
[10 empty] | 1 | 8 | 15 | Reserved
[10 empty] | 2 | 16 | 23 | Reserved
[10 empty] | 3 | 24 | 31 | Reserved
[10 empty] | 4 | 32 | 39 | Reserved
[10 empty] | 5 | 40 | 47 | Reserved
[10 empty] | 6 | 48 | 55 | Reserved
[10 empty] | 7 | 56 | 63 | Reserved
- | 0x1E94248D | - | Any | → | Battery 1 |  | - |  | 0 | 0 | 0 | 7 | Reserved
[10 empty] | 1 | 8 | 15 | Reserved
[10 empty] | 2 | 16 | 23 | Reserved
[10 empty] | 3 | 24 | 31 | Reserved
[10 empty] | 4 | 32 | 39 | Reserved
[10 empty] | 5 | 40 | 47 | Reserved
[10 empty] | 6 | 48 | 55 | Reserved
[10 empty] | 7 | 56 | 63 | Reserved
0x1E942490 | - | 0x1E942492 | Battery 1 | → | Any | Debug Information 03 | By setting | 0x24 | 0 | 0 | 0 | 7 | Reserved
[10 empty] | 1 | 8 | 15 | Reserved
[10 empty] | 2 | 16 | 23 | Reserved
[10 empty] | 3 | 24 | 31 | Reserved
[10 empty] | 4 | 32 | 39 | Reserved
[10 empty] | 5 | 40 | 47 | Reserved
[10 empty] | 6 | 48 | 55 | Reserved
[10 empty] | 7 | 56 | 63 | Reserved
- | 0x1E942491 | - | Any | → | Battery 1 |  | - |  | 0 | 0 | 0 | 7 | Reserved
[10 empty] | 1 | 8 | 15 | Reserved
[10 empty] | 2 | 16 | 23 | Reserved
[10 empty] | 3 | 24 | 31 | Reserved
[10 empty] | 4 | 32 | 39 | Reserved
[10 empty] | 5 | 40 | 47 | Reserved
[10 empty] | 6 | 48 | 55 | Reserved
[10 empty] | 7 | 56 | 63 | Reserved
0x1E942494 | - | 0x1E942496 | Battery 1 | → | Any | Debug Information 04 | By setting | 0x25 | 0 | 0 | 0 | 7 | Reserved
[10 empty] | 1 | 8 | 15 | Reserved
[10 empty] | 2 | 16 | 23 | Reserved
[10 empty] | 3 | 24 | 31 | Reserved
[10 empty] | 4 | 32 | 39 | Reserved
[10 empty] | 5 | 40 | 47 | Reserved
[10 empty] | 6 | 48 | 55 | Reserved
[10 empty] | 7 | 56 | 63 | Reserved
- | 0x1E942495 | - | Any | → | Battery 1 |  | - |  | 0 | 0 | 0 | 7 | Reserved
[10 empty] | 1 | 8 | 15 | Reserved
[10 empty] | 2 | 16 | 23 | Reserved
[10 empty] | 3 | 24 | 31 | Reserved
[10 empty] | 4 | 32 | 39 | Reserved
[10 empty] | 5 | 40 | 47 | Reserved
[10 empty] | 6 | 48 | 55 | Reserved
[10 empty] | 7 | 56 | 63 | Reserved
0x1E942498 | - | 0x1E94249A | Battery 1 | → | Any | Debug Information 05 | By setting | 0x26 | 0 | 0 | 0 | 7 | Reserved
[10 empty] | 1 | 8 | 15 | Reserved
[10 empty] | 2 | 16 | 23 | Reserved
[10 empty] | 3 | 24 | 31 | Reserved
[10 empty] | 4 | 32 | 39 | Reserved
[10 empty] | 5 | 40 | 47 | Reserved
[10 empty] | 6 | 48 | 55 | Reserved
[10 empty] | 7 | 56 | 63 | Reserved
- | 0x1E942499 | - | Any | → | Battery 1 |  | - |  | 0 | 0 | 0 | 7 | Reserved
[10 empty] | 1 | 8 | 15 | Reserved
[10 empty] | 2 | 16 | 23 | Reserved
[10 empty] | 3 | 24 | 31 | Reserved
[10 empty] | 4 | 32 | 39 | Reserved
[10 empty] | 5 | 40 | 47 | Reserved
[10 empty] | 6 | 48 | 55 | Reserved
[10 empty] | 7 | 56 | 63 | Reserved
0x1E94249C | - | 0x1E94249E | Battery 1 | → | Any | Debug Information 06 | By setting | 0x27 | 0 | 0 | 0 | 7 | Reserved
[10 empty] | 1 | 8 | 15 | Reserved
[10 empty] | 2 | 16 | 23 | Reserved
[10 empty] | 3 | 24 | 31 | Reserved
[10 empty] | 4 | 32 | 39 | Reserved
[10 empty] | 5 | 40 | 47 | Reserved
[10 empty] | 6 | 48 | 55 | Reserved
[10 empty] | 7 | 56 | 63 | Reserved
- | 0x1E94249D | - | Any | → | Battery 1 |  | - |  | 0 | 0 | 0 | 7 | Reserved
[10 empty] | 1 | 8 | 15 | Reserved
[10 empty] | 2 | 16 | 23 | Reserved
[10 empty] | 3 | 24 | 31 | Reserved
[10 empty] | 4 | 32 | 39 | Reserved
[10 empty] | 5 | 40 | 47 | Reserved
[10 empty] | 6 | 48 | 55 | Reserved
[10 empty] | 7 | 56 | 63 | Reserved
0x1E9424A0 | - | 0x1E9424A2 | Battery 1 | → | Any | Debug Information 07 | By setting | 0x28 | 0 | 0 | 0 | 7 | Reserved
[10 empty] | 1 | 8 | 15 | Reserved
[10 empty] | 2 | 16 | 23 | Reserved
[10 empty] | 3 | 24 | 31 | Reserved
[10 empty] | 4 | 32 | 39 | Reserved
[10 empty] | 5 | 40 | 47 | Reserved
[10 empty] | 6 | 48 | 55 | Reserved
[10 empty] | 7 | 56 | 63 | Reserved
- | 0x1E9424A1 | - | Any | → | Battery 1 |  | - |  | 0 | 0 | 0 | 7 | Reserved
[10 empty] | 1 | 8 | 15 | Reserved
[10 empty] | 2 | 16 | 23 | Reserved
[10 empty] | 3 | 24 | 31 | Reserved
[10 empty] | 4 | 32 | 39 | Reserved
[10 empty] | 5 | 40 | 47 | Reserved
[10 empty] | 6 | 48 | 55 | Reserved
[10 empty] | 7 | 56 | 63 | Reserved
0x1E9424A4 | - | 0x1E9424A6 | Battery 1 | → | Any | Debug Information 08 | By setting | 0x29 | 0 | 0 | 0 | 7 | Reserved
[10 empty] | 1 | 8 | 15 | Reserved
[10 empty] | 2 | 16 | 23 | Reserved
[10 empty] | 3 | 24 | 31 | Reserved
[10 empty] | 4 | 32 | 39 | Reserved
[10 empty] | 5 | 40 | 47 | Reserved
[10 empty] | 6 | 48 | 55 | Reserved
[10 empty] | 7 | 56 | 63 | Reserved
- | 0x1E9424A5 | - | Any | → | Battery 1 |  | - |  | 0 | 0 | 0 | 7 | Reserved
[10 empty] | 1 | 8 | 15 | Reserved
[10 empty] | 2 | 16 | 23 | Reserved
[10 empty] | 3 | 24 | 31 | Reserved
[10 empty] | 4 | 32 | 39 | Reserved
[10 empty] | 5 | 40 | 47 | Reserved
[10 empty] | 6 | 48 | 55 | Reserved
[10 empty] | 7 | 56 | 63 | Reserved
0x1E9424A8 | - | 0x1E9424AA | Battery 1 | → | Any | Debug Information 09 | By setting | 0x2A | 0 | 0 | 0 | 7 | Reserved
[10 empty] | 1 | 8 | 15 | Reserved
[10 empty] | 2 | 16 | 23 | Reserved
[10 empty] | 3 | 24 | 31 | Reserved
[10 empty] | 4 | 32 | 39 | Reserved
[10 empty] | 5 | 40 | 47 | Reserved
[10 empty] | 6 | 48 | 55 | Reserved
[10 empty] | 7 | 56 | 63 | Reserved
- | 0x1E9424A9 | - | Any | → | Battery 1 |  | - |  | 0 | 0 | 0 | 7 | Reserved
[10 empty] | 1 | 8 | 15 | Reserved
[10 empty] | 2 | 16 | 23 | Reserved
[10 empty] | 3 | 24 | 31 | Reserved
[10 empty] | 4 | 32 | 39 | Reserved
[10 empty] | 5 | 40 | 47 | Reserved
[10 empty] | 6 | 48 | 55 | Reserved
[10 empty] | 7 | 56 | 63 | Reserved

## Dropper
Dropper
ACK ID | REQ ID | Broadcast ID | Sender |  | Receiver | Category | Cycle (ms) | OPC | Length | Bytes Positions | Start Bits | End Bits | Descriptions | Content | Unit | Min | Max | Remark
- | - | - | - | - | - | Firmware Upgrade | - | 0x00 | - | - | - | - | Reference Firmware Upgrade | - | - | - | - | -
- | - | - | - | - | - | Parameter Read | - | 0x01 | - | - | - | - | Reference Parameter RW | - | - | - | -
- | - | - | - | - | - | Parameter Write | - | 0x02 | - | - | - | - | Reference Parameter RW | - | - | - | -
- | - | - | - | - | - | MCU Operation | - | 0x03 | - | - | - | - | Reference MCU Operation | - | - | - | -
- | 0x1E947035 | - | Any | → | Dropper | Basic Command 0 | Acyclic | 0x0D | 1 | 0 | 0 | 7 | Operation Code | 0xFF : Reset Mode | - | 0 | 255
[10 empty] | 1 | 8 | 15 | Reserved
[10 empty] | 2 | 16 | 23 | Reserved
[10 empty] | 3 | 24 | 31 | Reserved
[10 empty] | 4 | 32 | 39 | Reserved
[10 empty] | 5 | 40 | 47 | Reserved
[10 empty] | 6 | 48 | 55 | Reserved
[10 empty] | 7 | 56 | 63 | Reserved
0x1E947034 | - | - | Dropper | → | Any | Basic Command 0 | Acyclic | 0x0D | 0 | 0 | 0 | 7 | Reserved
[10 empty] | 1 | 8 | 15 | Reserved
[10 empty] | 2 | 16 | 23 | Reserved
[10 empty] | 3 | 24 | 31 | Reserved
[10 empty] | 4 | 32 | 39 | Reserved
[10 empty] | 5 | 40 | 47 | Reserved
[10 empty] | 6 | 48 | 55 | Reserved
[10 empty] | 7 | 56 | 63 | Reserved
- | 0x1E947039 | - | Any | → | Dropper | Basic Command 1 | Acyclic | 0x0E | 0 | 0 | 0 | 7 | Reserved
[10 empty] | 1 | 8 | 15 | Reserved
[10 empty] | 2 | 16 | 23 | Reserved
[10 empty] | 3 | 24 | 31 | Reserved
[10 empty] | 4 | 32 | 39 | Reserved
[10 empty] | 5 | 40 | 47 | Reserved
[10 empty] | 6 | 48 | 55 | Reserved
[10 empty] | 7 | 56 | 63 | Reserved
0x1E947038 | - | - | Dropper | → | Any | Basic Command 1 | Acyclic | 0x0E | 0 | 0 | 0 | 7 | Reserved
[10 empty] | 1 | 8 | 15 | Reserved
[10 empty] | 2 | 16 | 23 | Reserved
[10 empty] | 3 | 24 | 31 | Reserved
[10 empty] | 4 | 32 | 39 | Reserved
[10 empty] | 5 | 40 | 47 | Reserved
[10 empty] | 6 | 48 | 55 | Reserved
[10 empty] | 7 | 56 | 63 | Reserved
- | 0x1E94703D | - | Any | → | Dropper | Test Mode | Acyclic | 0x0F | 8 | 0 | 0 | 1 | From Who | 0x00: System 0x01: IoT 0x02: SW | - | 0 | 3
[10 empty] | 0 | 2 | 3 | Sequence Number | 0x00~0x03 | - | 0 | 3
[10 empty] | 0 | 4 | 7 | Reserved
[10 empty] | 1 | 8 | 15 | Test Mode |  | - | - | -
[10 empty] | 2 | 16 | 23 | Reserved
[10 empty] | 3 | 24 | 31 | Reserved
[10 empty] | 4 | 32 | 63 | Value of Specific Mode | Value of Specific Mode Lower Byte | - | 0 | 4294967295
[10 empty] | 5 |  |  |  | Value of Specific Mode Middle Lower Byte
[10 empty] | 6 |  |  |  | Value of Specific Mode Middle Higher Byte
[10 empty] | 7 |  |  |  | Value of Specific Mode Higher Byte
0x1E94703C | - | - | Dropper | → | Any | Test Mode | Acyclic | 0x0F | 1 | 0 | 0 | 1 | From Who | 0x00: System 0x01: IoT 0x02: SW | - | 0 | 3
[10 empty] | 0 | 2 | 3 | Sequence Number | 0x00~0x03 | - | 0 | 3
[10 empty] | 0 | 4 | 7 | Response Code | - | - | - | -
[10 empty] | 1 | 8 | 15 | Reserved
[10 empty] | 2 | 16 | 23 | Reserved
[10 empty] | 3 | 24 | 31 | Reserved
[10 empty] | 4 | 32 | 39 | Reserved
[10 empty] | 5 | 40 | 47 | Reserved
[10 empty] | 6 | 48 | 55 | Reserved
[10 empty] | 7 | 56 | 63 | Reserved
0x1E947040 | - | 0x1E947042 | Dropper | → | Any | Information 00 | - | 0x10 | 0 | 0 | 0 | 7 | Reserved
[10 empty] | 1 | 8 | 15 | Reserved
[10 empty] | 2 | 16 | 23 | Reserved
[10 empty] | 3 | 24 | 31 | Reserved
[10 empty] | 4 | 32 | 39 | Reserved
[10 empty] | 5 | 40 | 47 | Reserved
[10 empty] | 6 | 48 | 55 | Reserved
[10 empty] | 7 | 56 | 63 | Reserved
- | 0x1E947041 | - | Any | → | Dropper |  | - |  | 0 | 0 | 0 | 7 | Reserved
[10 empty] | 1 | 8 | 15 | Reserved
[10 empty] | 2 | 16 | 23 | Reserved
[10 empty] | 3 | 24 | 31 | Reserved
[10 empty] | 4 | 32 | 39 | Reserved
[10 empty] | 5 | 40 | 47 | Reserved
[10 empty] | 6 | 48 | 55 | Reserved
[10 empty] | 7 | 56 | 63 | Reserved
0x1E947044 | - | 0x1E947046 | Dropper | → | Any | Information 01 | - | 0x11 | 0 | 0 | 0 | 7 | Reserved
[10 empty] | 1 | 8 | 15 | Reserved
[10 empty] | 2 | 16 | 23 | Reserved
[10 empty] | 3 | 24 | 31 | Reserved
[10 empty] | 4 | 32 | 39 | Reserved
[10 empty] | 5 | 40 | 47 | Reserved
[10 empty] | 6 | 48 | 55 | Reserved
[10 empty] | 7 | 56 | 63 | Reserved
- | 0x1E947045 | - | Any | → | Dropper |  | - |  | 0 | 0 | 0 | 7 | Reserved
[10 empty] | 1 | 8 | 15 | Reserved
[10 empty] | 2 | 16 | 23 | Reserved
[10 empty] | 3 | 24 | 31 | Reserved
[10 empty] | 4 | 32 | 39 | Reserved
[10 empty] | 5 | 40 | 47 | Reserved
[10 empty] | 6 | 48 | 55 | Reserved
[10 empty] | 7 | 56 | 63 | Reserved
0x1E947048 | - | 0x1E94704A | Dropper | → | Any | Information 02 | - | 0x12 | 0 | 0 | 0 | 7 | Reserved
[10 empty] | 1 | 8 | 15 | Reserved
[10 empty] | 2 | 16 | 23 | Reserved
[10 empty] | 3 | 24 | 31 | Reserved
[10 empty] | 4 | 32 | 39 | Reserved
[10 empty] | 5 | 40 | 47 | Reserved
[10 empty] | 6 | 48 | 55 | Reserved
[10 empty] | 7 | 56 | 63 | Reserved
- | 0x1E947049 | - | Any | → | Dropper |  | - |  | 0 | 0 | 0 | 7 | Reserved
[10 empty] | 1 | 8 | 15 | Reserved
[10 empty] | 2 | 16 | 23 | Reserved
[10 empty] | 3 | 24 | 31 | Reserved
[10 empty] | 4 | 32 | 39 | Reserved
[10 empty] | 5 | 40 | 47 | Reserved
[10 empty] | 6 | 48 | 55 | Reserved
[10 empty] | 7 | 56 | 63 | Reserved
0x1E94704C | - | 0x1E94704E | Dropper | → | Any | Information 03 | - | 0x13 | 0 | 0 | 0 | 7 | Reserved
[10 empty] | 1 | 8 | 15 | Reserved
[10 empty] | 2 | 16 | 23 | Reserved
[10 empty] | 3 | 24 | 31 | Reserved
[10 empty] | 4 | 32 | 39 | Reserved
[10 empty] | 5 | 40 | 47 | Reserved
[10 empty] | 6 | 48 | 55 | Reserved
[10 empty] | 7 | 56 | 63 | Reserved
- | 0x1E94704D | - | Any | → | Dropper |  | - |  | 0 | 0 | 0 | 7 | Reserved
[10 empty] | 1 | 8 | 15 | Reserved
[10 empty] | 2 | 16 | 23 | Reserved
[10 empty] | 3 | 24 | 31 | Reserved
[10 empty] | 4 | 32 | 39 | Reserved
[10 empty] | 5 | 40 | 47 | Reserved
[10 empty] | 6 | 48 | 55 | Reserved
[10 empty] | 7 | 56 | 63 | Reserved
0x1E947050 | - | 0x1E947052 | Dropper | → | Any | Information 04 | - | 0x14 | 0 | 0 | 0 | 7 | Reserved
[10 empty] | 1 | 8 | 15 | Reserved
[10 empty] | 2 | 16 | 23 | Reserved
[10 empty] | 3 | 24 | 31 | Reserved
[10 empty] | 4 | 32 | 39 | Reserved
[10 empty] | 5 | 40 | 47 | Reserved
[10 empty] | 6 | 48 | 55 | Reserved
[10 empty] | 7 | 56 | 63 | Reserved
- | 0x1E947051 | - | Any | → | Dropper |  | - |  | 0 | 0 | 0 | 7 | Reserved
[10 empty] | 1 | 8 | 15 | Reserved
[10 empty] | 2 | 16 | 23 | Reserved
[10 empty] | 3 | 24 | 31 | Reserved
[10 empty] | 4 | 32 | 39 | Reserved
[10 empty] | 5 | 40 | 47 | Reserved
[10 empty] | 6 | 48 | 55 | Reserved
[10 empty] | 7 | 56 | 63 | Reserved
0x1E947054 | - | 0x1E947056 | Dropper | → | Any | Information 05 | - | 0x15 | 0 | 0 | 0 | 7 | Reserved
[10 empty] | 1 | 8 | 15 | Reserved
[10 empty] | 2 | 16 | 23 | Reserved
[10 empty] | 3 | 24 | 31 | Reserved
[10 empty] | 4 | 32 | 39 | Reserved
[10 empty] | 5 | 40 | 47 | Reserved
[10 empty] | 6 | 48 | 55 | Reserved
[10 empty] | 7 | 56 | 63 | Reserved
- | 0x1E947055 | - | Any | → | Dropper |  | - |  | 0 | 0 | 0 | 7 | Reserved
[10 empty] | 1 | 8 | 15 | Reserved
[10 empty] | 2 | 16 | 23 | Reserved
[10 empty] | 3 | 24 | 31 | Reserved
[10 empty] | 4 | 32 | 39 | Reserved
[10 empty] | 5 | 40 | 47 | Reserved
[10 empty] | 6 | 48 | 55 | Reserved
[10 empty] | 7 | 56 | 63 | Reserved
0x1E947058 | - | 0x1E94705A | Dropper | → | Any | Information 06 | - | 0x16 | 0 | 0 | 0 | 7 | Reserved
[10 empty] | 1 | 8 | 15 | Reserved
[10 empty] | 2 | 16 | 23 | Reserved
[10 empty] | 3 | 24 | 31 | Reserved
[10 empty] | 4 | 32 | 39 | Reserved
[10 empty] | 5 | 40 | 47 | Reserved
[10 empty] | 6 | 48 | 55 | Reserved
[10 empty] | 7 | 56 | 63 | Reserved
- | 0x1E947059 | - | Any | → | Dropper |  | - |  | 0 | 0 | 0 | 7 | Reserved
[10 empty] | 1 | 8 | 15 | Reserved
[10 empty] | 2 | 16 | 23 | Reserved
[10 empty] | 3 | 24 | 31 | Reserved
[10 empty] | 4 | 32 | 39 | Reserved
[10 empty] | 5 | 40 | 47 | Reserved
[10 empty] | 6 | 48 | 55 | Reserved
[10 empty] | 7 | 56 | 63 | Reserved
0x1E94705C | - | 0x1E94705E | Dropper | → | Any | Information 07 | - | 0x17 | 0 | 0 | 0 | 7 | Reserved
[10 empty] | 1 | 8 | 15 | Reserved
[10 empty] | 2 | 16 | 23 | Reserved
[10 empty] | 3 | 24 | 31 | Reserved
[10 empty] | 4 | 32 | 39 | Reserved
[10 empty] | 5 | 40 | 47 | Reserved
[10 empty] | 6 | 48 | 55 | Reserved
[10 empty] | 7 | 56 | 63 | Reserved
- | 0x1E94705D | - | Any | → | Dropper |  | - |  | 0 | 0 | 0 | 7 | Reserved
[10 empty] | 1 | 8 | 15 | Reserved
[10 empty] | 2 | 16 | 23 | Reserved
[10 empty] | 3 | 24 | 31 | Reserved
[10 empty] | 4 | 32 | 39 | Reserved
[10 empty] | 5 | 40 | 47 | Reserved
[10 empty] | 6 | 48 | 55 | Reserved
[10 empty] | 7 | 56 | 63 | Reserved
0x1E9470BC | - | 0x1E9470BE | Dropper | → | Any | Error | 1000 | 0x2F | 1 | 0 | 0 | 7 | Error code | 0x00:No error
[10 empty] | 1 | 8 | 15 | Reserved
[10 empty] | 2 | 16 | 23 | Reserved
[10 empty] | 3 | 24 | 31 | Reserved
[10 empty] | 4 | 32 | 39 | Reserved
[10 empty] | 5 | 40 | 47 | Reserved
[10 empty] | 6 | 48 | 55 | Reserved
[10 empty] | 7 | 56 | 63 | Reserved
- | 0x1E9470BD | - | Any | → | Dropper |  | - |  | 0 | 0 | 0 | 7 | Reserved
[10 empty] | 1 | 8 | 15 | Reserved
[10 empty] | 2 | 16 | 23 | Reserved
[10 empty] | 3 | 24 | 31 | Reserved
[10 empty] | 4 | 32 | 39 | Reserved
[10 empty] | 5 | 40 | 47 | Reserved
[10 empty] | 6 | 48 | 55 | Reserved
[10 empty] | 7 | 56 | 63 | Reserved
0x1E9470B8 | - | 0x1E9470BA | Dropper | → | Any | Warning | - | 0x2E | 0 | 0 | 0 | 7 | Reserved
[10 empty] | 1 | 8 | 15 | Reserved
[10 empty] | 2 | 16 | 23 | Reserved
[10 empty] | 3 | 24 | 31 | Reserved
[10 empty] | 4 | 32 | 39 | Reserved
[10 empty] | 5 | 40 | 47 | Reserved
[10 empty] | 6 | 48 | 55 | Reserved
[10 empty] | 7 | 56 | 63 | Reserved
- | 0x1E9470B9 | - | Any | → | Dropper |  | - |  | 0 | 0 | 0 | 7 | Reserved
[10 empty] | 1 | 8 | 15 | Reserved
[10 empty] | 2 | 16 | 23 | Reserved
[10 empty] | 3 | 24 | 31 | Reserved
[10 empty] | 4 | 32 | 39 | Reserved
[10 empty] | 5 | 40 | 47 | Reserved
[10 empty] | 6 | 48 | 55 | Reserved
[10 empty] | 7 | 56 | 63 | Reserved
- | 0x1E947081 | - | Any | → | Dropper | Debug Mode | Acyclic | 0x20 | 5 | 0 | 0 | 1 | From Who | 0x00: System 0x01: IoT 0x02: SW | - | 0 | 3
[10 empty] | 0 | 2 | 3 | Sequence Number | 0x00~0x03 | - | 0 | 3
[10 empty] | 0 | 4 | 7 | Reserved | - | - | - | -
[10 empty] | 1 | 8 | 15 | Debug Info Number | 0: Debug Info 0 1: Debug Info 1 2: Debug Info 2 … | - | 0 | 255
[10 empty] | 2 | 16 | 31 | Time Interval | Time Interval Lower Byte | 1 ms | 0 | 65535
[10 empty] | 3 |  |  |  | Time Interval Higher Byte
[10 empty] | 4 | 32 | 39 | Counter | 0x00 = Stop 0x00 ~ 0xFE = Normal Count 255 = Non-Stop | - | 0 | 255
[10 empty] | 5 | 40 | 47 | Reserved
[10 empty] | 6 | 48 | 55 | Reserved
[10 empty] | 7 | 56 | 63 | Reserved
0x1E947080 | - | - | Dropper | → | Any |  |  |  | 1 | 0 | 0 | 1 | From Who | 0x00: System 0x01: IoT 0x02: SW | - | 0 | 3
[10 empty] | 0 | 2 | 3 | Sequence Number | 0x00~0x03 | - | 0 | 3
[10 empty] | 0 | 4 | 7 | Response Code | - | - | - | -
[10 empty] | 1 | 8 | 15 | Reserved
[10 empty] | 2 | 16 | 23 | Reserved
[10 empty] | 3 | 24 | 31 | Reserved
[10 empty] | 4 | 32 | 39 | Reserved
[10 empty] | 5 | 40 | 47 | Reserved
[10 empty] | 6 | 48 | 55 | Reserved
[10 empty] | 7 | 56 | 63 | Reserved
0x1E947084 | - | 0x1E947086 | Dropper | → | Any | Debug Information 00 | By setting | 0x21 | 0 | 0 | 0 | 7 | Reserved
[10 empty] | 1 | 8 | 15 | Reserved
[10 empty] | 2 | 16 | 23 | Reserved
[10 empty] | 3 | 24 | 31 | Reserved
[10 empty] | 4 | 32 | 39 | Reserved
[10 empty] | 5 | 40 | 47 | Reserved
[10 empty] | 6 | 48 | 55 | Reserved
[10 empty] | 7 | 56 | 63 | Reserved
- | 0x1E947085 | - | Any | → | Dropper |  | - |  | 0 | 0 | 0 | 7 | Reserved
[10 empty] | 1 | 8 | 15 | Reserved
[10 empty] | 2 | 16 | 23 | Reserved
[10 empty] | 3 | 24 | 31 | Reserved
[10 empty] | 4 | 32 | 39 | Reserved
[10 empty] | 5 | 40 | 47 | Reserved
[10 empty] | 6 | 48 | 55 | Reserved
[10 empty] | 7 | 56 | 63 | Reserved
0x1E947088 | - | 0x1E94708A | Dropper | → | Any | Debug Information 01 | By setting | 0x22 | 0 | 0 | 0 | 7 | Reserved
[10 empty] | 1 | 8 | 15 | Reserved
[10 empty] | 2 | 16 | 23 | Reserved
[10 empty] | 3 | 24 | 31 | Reserved
[10 empty] | 4 | 32 | 39 | Reserved
[10 empty] | 5 | 40 | 47 | Reserved
[10 empty] | 6 | 48 | 55 | Reserved
[10 empty] | 7 | 56 | 63 | Reserved
- | 0x1E947089 | - | Any | → | Dropper |  | - |  | 0 | 0 | 0 | 7 | Reserved
[10 empty] | 1 | 8 | 15 | Reserved
[10 empty] | 2 | 16 | 23 | Reserved
[10 empty] | 3 | 24 | 31 | Reserved
[10 empty] | 4 | 32 | 39 | Reserved
[10 empty] | 5 | 40 | 47 | Reserved
[10 empty] | 6 | 48 | 55 | Reserved
[10 empty] | 7 | 56 | 63 | Reserved
0x1E94708C | - | 0x1E94708E | Dropper | → | Any | Debug Information 02 | By setting | 0x23 | 0 | 0 | 0 | 7 | Reserved
[10 empty] | 1 | 8 | 15 | Reserved
[10 empty] | 2 | 16 | 23 | Reserved
[10 empty] | 3 | 24 | 31 | Reserved
[10 empty] | 4 | 32 | 39 | Reserved
[10 empty] | 5 | 40 | 47 | Reserved
[10 empty] | 6 | 48 | 55 | Reserved
[10 empty] | 7 | 56 | 63 | Reserved
- | 0x1E94708D | - | Any | → | Dropper |  | - |  | 0 | 0 | 0 | 7 | Reserved
[10 empty] | 1 | 8 | 15 | Reserved
[10 empty] | 2 | 16 | 23 | Reserved
[10 empty] | 3 | 24 | 31 | Reserved
[10 empty] | 4 | 32 | 39 | Reserved
[10 empty] | 5 | 40 | 47 | Reserved
[10 empty] | 6 | 48 | 55 | Reserved
[10 empty] | 7 | 56 | 63 | Reserved
0x1E947090 | - | 0x1E947092 | Dropper | → | Any | Debug Information 03 | By setting | 0x24 | 0 | 0 | 0 | 7 | Reserved
[10 empty] | 1 | 8 | 15 | Reserved
[10 empty] | 2 | 16 | 23 | Reserved
[10 empty] | 3 | 24 | 31 | Reserved
[10 empty] | 4 | 32 | 39 | Reserved
[10 empty] | 5 | 40 | 47 | Reserved
[10 empty] | 6 | 48 | 55 | Reserved
[10 empty] | 7 | 56 | 63 | Reserved
- | 0x1E947091 | - | Any | → | Dropper |  | - |  | 0 | 0 | 0 | 7 | Reserved
[10 empty] | 1 | 8 | 15 | Reserved
[10 empty] | 2 | 16 | 23 | Reserved
[10 empty] | 3 | 24 | 31 | Reserved
[10 empty] | 4 | 32 | 39 | Reserved
[10 empty] | 5 | 40 | 47 | Reserved
[10 empty] | 6 | 48 | 55 | Reserved
[10 empty] | 7 | 56 | 63 | Reserved
0x1E947094 | - | 0x1E947096 | Dropper | → | Any | Debug Information 04 | By setting | 0x25 | 0 | 0 | 0 | 7 | Reserved
[10 empty] | 1 | 8 | 15 | Reserved
[10 empty] | 2 | 16 | 23 | Reserved
[10 empty] | 3 | 24 | 31 | Reserved
[10 empty] | 4 | 32 | 39 | Reserved
[10 empty] | 5 | 40 | 47 | Reserved
[10 empty] | 6 | 48 | 55 | Reserved
[10 empty] | 7 | 56 | 63 | Reserved
- | 0x1E947095 | - | Any | → | Dropper |  | - |  | 0 | 0 | 0 | 7 | Reserved
[10 empty] | 1 | 8 | 15 | Reserved
[10 empty] | 2 | 16 | 23 | Reserved
[10 empty] | 3 | 24 | 31 | Reserved
[10 empty] | 4 | 32 | 39 | Reserved
[10 empty] | 5 | 40 | 47 | Reserved
[10 empty] | 6 | 48 | 55 | Reserved
[10 empty] | 7 | 56 | 63 | Reserved
0x1E947098 | - | 0x1E94709A | Dropper | → | Any | Debug Information 05 | By setting | 0x26 | 0 | 0 | 0 | 7 | Reserved
[10 empty] | 1 | 8 | 15 | Reserved
[10 empty] | 2 | 16 | 23 | Reserved
[10 empty] | 3 | 24 | 31 | Reserved
[10 empty] | 4 | 32 | 39 | Reserved
[10 empty] | 5 | 40 | 47 | Reserved
[10 empty] | 6 | 48 | 55 | Reserved
[10 empty] | 7 | 56 | 63 | Reserved
- | 0x1E947099 | - | Any | → | Dropper |  | - |  | 0 | 0 | 0 | 7 | Reserved
[10 empty] | 1 | 8 | 15 | Reserved
[10 empty] | 2 | 16 | 23 | Reserved
[10 empty] | 3 | 24 | 31 | Reserved
[10 empty] | 4 | 32 | 39 | Reserved
[10 empty] | 5 | 40 | 47 | Reserved
[10 empty] | 6 | 48 | 55 | Reserved
[10 empty] | 7 | 56 | 63 | Reserved
0x1E94709C | - | 0x1E94709E | Dropper | → | Any | Debug Information 06 | By setting | 0x27 | 0 | 0 | 0 | 7 | Reserved
[10 empty] | 1 | 8 | 15 | Reserved
[10 empty] | 2 | 16 | 23 | Reserved
[10 empty] | 3 | 24 | 31 | Reserved
[10 empty] | 4 | 32 | 39 | Reserved
[10 empty] | 5 | 40 | 47 | Reserved
[10 empty] | 6 | 48 | 55 | Reserved
[10 empty] | 7 | 56 | 63 | Reserved
- | 0x1E94709D | - | Any | → | Dropper |  | - |  | 0 | 0 | 0 | 7 | Reserved
[10 empty] | 1 | 8 | 15 | Reserved
[10 empty] | 2 | 16 | 23 | Reserved
[10 empty] | 3 | 24 | 31 | Reserved
[10 empty] | 4 | 32 | 39 | Reserved
[10 empty] | 5 | 40 | 47 | Reserved
[10 empty] | 6 | 48 | 55 | Reserved
[10 empty] | 7 | 56 | 63 | Reserved
0x1E9470A0 | - | 0x1E9470A2 | Dropper | → | Any | Debug Information 07 | By setting | 0x28 | 0 | 0 | 0 | 7 | Reserved
[10 empty] | 1 | 8 | 15 | Reserved
[10 empty] | 2 | 16 | 23 | Reserved
[10 empty] | 3 | 24 | 31 | Reserved
[10 empty] | 4 | 32 | 39 | Reserved
[10 empty] | 5 | 40 | 47 | Reserved
[10 empty] | 6 | 48 | 55 | Reserved
[10 empty] | 7 | 56 | 63 | Reserved
- | 0x1E9470A1 | - | Any | → | Dropper |  | - |  | 0 | 0 | 0 | 7 | Reserved
[10 empty] | 1 | 8 | 15 | Reserved
[10 empty] | 2 | 16 | 23 | Reserved
[10 empty] | 3 | 24 | 31 | Reserved
[10 empty] | 4 | 32 | 39 | Reserved
[10 empty] | 5 | 40 | 47 | Reserved
[10 empty] | 6 | 48 | 55 | Reserved
[10 empty] | 7 | 56 | 63 | Reserved
0x1E9470A4 | - | 0x1E9470A6 | Dropper | → | Any | Debug Information 08 | By setting | 0x29 | 0 | 0 | 0 | 7 | Reserved
[10 empty] | 1 | 8 | 15 | Reserved
[10 empty] | 2 | 16 | 23 | Reserved
[10 empty] | 3 | 24 | 31 | Reserved
[10 empty] | 4 | 32 | 39 | Reserved
[10 empty] | 5 | 40 | 47 | Reserved
[10 empty] | 6 | 48 | 55 | Reserved
[10 empty] | 7 | 56 | 63 | Reserved
- | 0x1E9470A5 | - | Any | → | Dropper |  | - |  | 0 | 0 | 0 | 7 | Reserved
[10 empty] | 1 | 8 | 15 | Reserved
[10 empty] | 2 | 16 | 23 | Reserved
[10 empty] | 3 | 24 | 31 | Reserved
[10 empty] | 4 | 32 | 39 | Reserved
[10 empty] | 5 | 40 | 47 | Reserved
[10 empty] | 6 | 48 | 55 | Reserved
[10 empty] | 7 | 56 | 63 | Reserved
0x1E9470A8 | - | 0x1E9470AA | Dropper | → | Any | Debug Information 09 | By setting | 0x2A | 0 | 0 | 0 | 7 | Reserved
[10 empty] | 1 | 8 | 15 | Reserved
[10 empty] | 2 | 16 | 23 | Reserved
[10 empty] | 3 | 24 | 31 | Reserved
[10 empty] | 4 | 32 | 39 | Reserved
[10 empty] | 5 | 40 | 47 | Reserved
[10 empty] | 6 | 48 | 55 | Reserved
[10 empty] | 7 | 56 | 63 | Reserved
- | 0x1E9470A9 | - | Any | → | Dropper |  | - |  | 0 | 0 | 0 | 7 | Reserved
[10 empty] | 1 | 8 | 15 | Reserved
[10 empty] | 2 | 16 | 23 | Reserved
[10 empty] | 3 | 24 | 31 | Reserved
[10 empty] | 4 | 32 | 39 | Reserved
[10 empty] | 5 | 40 | 47 | Reserved
[10 empty] | 6 | 48 | 55 | Reserved
[10 empty] | 7 | 56 | 63 | Reserved

## ABS
ABS
ACK ID | REQ ID | Broadcast ID | Sender |  | Receiver | Category | Cycle (ms) | OPC | Length | Bytes Positions | Start Bits | End Bits | Descriptions | Content | Unit | Min | Max | Remark
- | - | - | - | - | - | Firmware Upgrade | - | 0x00 | - | - | - | - | Reference Firmware Upgrade | - | - | - | - | -
- | - | - | - | - | - | Parameter Read | - | 0x01 | - | - | - | - | Reference Parameter RW | - | - | - | -
- | - | - | - | - | - | Parameter Write | - | 0x02 | - | - | - | - | Reference Parameter RW | - | - | - | -
- | - | - | - | - | - | MCU Operation | - | 0x03 | - | - | - | - | Reference MCU Operation | - | - | - | -
- | 0x1E947435 | - | Any | → | ABS | Basic Command 0 | Acyclic | 0x0D | 0 | 0 | 0 | 0 | Set front wheel diameter ratio | 0: Disable 1: Enable
[10 empty] | 0 | 1 | 1 | Set ABS mode | 0: Disable 1: Enable
[10 empty] | 0 | 2 | 2 | Set DFU mode | 0: Disable 1: Enable
[10 empty] | 0 | 3 | 3 | Set Read device information | 0: Disable 1: Enable
[10 empty] | 0 | 4 | 4 | Set Read ABS configuration | 0: Disable 1: Enable
[10 empty] | 0 | 5 | 7 | Reserved
[10 empty] | 1 | 8 | 15 | Front wheel diameter ratio in % | example: 750mm for 29 inch. -> 750/7 = 107, input=1.07 | 1/7 mm | 10 | 200 | ! example: 750mm for 29 inch. -> 750*100*(1/700mm) = 107(%), input=1.07
[10 empty] | 2 | 16 | 23 | Set ABS Mode | 0 = OFF 1~11=pre-defined tables 12= Tuning mode | - | 0 | 12
[10 empty] | 3 | 24 | 31 | DFU | 1: Enable | - | 0 | 255
[10 empty] | 4 | 32 | 39 | Read Device Information | 1: Enable | - | 0 | 255
[10 empty] | 5 | 40 | 47 | Read ABS configuration | 1: Enable | - | 0 | 255
[10 empty] | 2025-06-07 | 48 | 63 | Reserved
0x1E947434 | - | - | ABS | → | Any | Basic Command 0 | Acyclic | 0x0D | 0 | 0 | 0 | 0 | Set front wheel diameter ratio | 0: Disable 1: Enable
[10 empty] | 0 | 1 | 1 | Set ABS mode | 0: Disable 1: Enable
[10 empty] | 0 | 2 | 2 | Supporded ABS mode | 0: Disable 1: Enable
[10 empty] | 0 | 3 | 7 | Reserved
[10 empty] | 1 | 8 | 15 | Current Front wheel diameter ratio in % | example: 750mm for 29 inch. -> 750/7 = 107, input=1.07 | 1/7 mm | 10 | 200 | ! example: 750mm for 29 inch. -> 750*100*(1/700mm) = 107(%), input=1.07
[10 empty] | 2 | 16 | 23 | Current ABS Mode | 0 = OFF 1~11=pre-defined tables 12= Tuning mode | - | 0 | 12
[10 empty] | 3 | 24 | 31 | Reserved
[10 empty] | 4 | 32 | 39 | Reserved
[10 empty] | 5 | 40 | 47 | Reserved
[10 empty] | 2025-06-07 | 48 | 59 | Supporded ABS mode | bit 48: mode 1 supported bit 49: mode 2 supported bit 50: mode 3 supported bit 51: mode 4 supported bit 52: mode 5 supported bit 53: mode 6 supported bit 54: mode 7 supported bit 55: mode 8 supported bit 56: mode 9 supported bit 57: mode 10 supported bit 58: mode 11 supported bit 59: mode 12 supported | - | 0 | 0xFFFFFFFFFFFF
[10 empty] | 7 | 56 | 63 | Reserved
- | 0x1E947439 | - | Any | → | ABS | Basic Command 1 | Acyclic | 0x0E | 0 | 0 | 0 | 7 | Reserved
[10 empty] | 1 | 8 | 15 | Reserved
[10 empty] | 2 | 16 | 23 | Reserved
[10 empty] | 3 | 24 | 31 | Reserved
[10 empty] | 4 | 32 | 39 | Reserved
[10 empty] | 5 | 40 | 47 | Reserved
[10 empty] | 6 | 48 | 55 | Reserved
[10 empty] | 7 | 56 | 63 | Reserved
0x1E947438 | - | - | ABS | → | Any | Basic Command 1 | Acyclic | 0x0E | 0 | 0 | 0 | 7 | Reserved
[10 empty] | 1 | 8 | 15 | Reserved
[10 empty] | 2 | 16 | 23 | Reserved
[10 empty] | 3 | 24 | 31 | Reserved
[10 empty] | 4 | 32 | 39 | Reserved
[10 empty] | 5 | 40 | 47 | Reserved
[10 empty] | 6 | 48 | 55 | Reserved
[10 empty] | 7 | 56 | 63 | Reserved
- | 0x1E94743D | - | Any | → | ABS | Test Mode | Acyclic | 0x0F | 6 | 0 | 0 | 1 | From Who | 0x00: System 0x01: IoT 0x02: SW | - | 0 | 3
[10 empty] | 0 | 2 | 3 | Sequence Number | 0x00~0x03 | - | 0 | 3
[10 empty] | 0 | 4 | 7 | Reserved
[10 empty] | 1 | 8 | 15 | Test Mode |  | - | - | -
[10 empty] | 2 | 16 | 47 | Value of Specific Mode | Value of Specific Mode Lower Byte | - | 0 | 4294967295
[10 empty] | 3 |  |  |  | Value of Specific Mode Middle Lower Byte
[10 empty] | 4 |  |  |  | Value of Specific Mode Middle Higher Byte
[10 empty] | 5 |  |  |  | Value of Specific Mode Higher Byte
[10 empty] | 6 | 48 | 55 | Reserved
[10 empty] | 7 | 56 | 63 | Reserved
0x1E94743C | - | - | ABS | → | Any | Test Mode | Acyclic | 0x0F | 1 | 0 | 0 | 1 | From Who | 0x00: System 0x01: IoT 0x02: SW | - | 0 | 3
[10 empty] | 0 | 2 | 3 | Sequence Number | 0x00~0x03 | - | 0 | 3
[10 empty] | 0 | 4 | 7 | Response Code | - | - | - | -
[10 empty] | 1 | 8 | 15 | Reserved
[10 empty] | 2 | 16 | 23 | Reserved
[10 empty] | 3 | 24 | 31 | Reserved
[10 empty] | 4 | 32 | 39 | Reserved
[10 empty] | 5 | 40 | 47 | Reserved
[10 empty] | 6 | 48 | 55 | Reserved
[10 empty] | 7 | 56 | 63 | Reserved
0x1E947440 | - | 0x1E947442 | ABS | → | Any | Information 00 | - | 0x10 | 6 | 0 | 0 | 3 | ObjectNumber | - | - | 0 | 9 | Detected object number, the closest object has the smallest number.
[10 empty] | 0 | 4 | 7 | Status | 0 = No object detected 1 = Object detected outside warning distance 2 = Object detected inside warning distance Warning distance is set by parameter. | - | 0 | 2
[10 empty] | 1 | 8 | 15 | Speed | Speed Lower Byte | 1 cm/s | 0 | 65535 | The velocity of the object, which unit is 1 cm/s.
[10 empty] | 2 | 16 | 23 |  | Speed Higher Byte
[10 empty] | 3 | 24 | 31 | Distance | Distance Lower Byte | 1 cm | 0 | 65535 | The distance between the radar and the object with the unit of 1 cm.
[10 empty] | 4 | 32 | 39 |  | Distance Hight Byte
[10 empty] | 5 | 40 | 47 | Angle | - | degree | 0 | 90 | The angle between the radar and the object with the unit of 1 degree.
[10 empty] | 6 | 48 | 55 | Reserved
[10 empty] | 7 | 56 | 63 | Reserved
- | 0x1E947441 | - | Any | → | ABS |  | - |  | 0 | 0 | 0 | 7 | Reserved
[10 empty] | 1 | 8 | 15 | Reserved
[10 empty] | 2 | 16 | 23 | Reserved
[10 empty] | 3 | 24 | 31 | Reserved
[10 empty] | 4 | 32 | 39 | Reserved
[10 empty] | 5 | 40 | 47 | Reserved
[10 empty] | 6 | 48 | 55 | Reserved
[10 empty] | 7 | 56 | 63 | Reserved
0x1E947444 | - | 0x1E947446 | ABS | → | Any | Information 01 | - | 0x11 | 0 | 0 | 0 | 7 | Reserved
[10 empty] | 1 | 8 | 15 | Reserved
[10 empty] | 2 | 16 | 23 | Reserved
[10 empty] | 3 | 24 | 31 | Reserved
[10 empty] | 4 | 32 | 39 | Reserved
[10 empty] | 5 | 40 | 47 | Reserved
[10 empty] | 6 | 48 | 55 | Reserved
[10 empty] | 7 | 56 | 63 | Reserved
- | 0x1E947445 | - | Any | → | ABS |  | - |  | 0 | 0 | 0 | 7 | Reserved
[10 empty] | 1 | 8 | 15 | Reserved
[10 empty] | 2 | 16 | 23 | Reserved
[10 empty] | 3 | 24 | 31 | Reserved
[10 empty] | 4 | 32 | 39 | Reserved
[10 empty] | 5 | 40 | 47 | Reserved
[10 empty] | 6 | 48 | 55 | Reserved
[10 empty] | 7 | 56 | 63 | Reserved
0x1E947448 | - | 0x1E94744A | ABS | → | Any | Information 02 | - | 0x12 | 0 | 0 | 0 | 7 | Reserved
[10 empty] | 1 | 8 | 15 | Reserved
[10 empty] | 2 | 16 | 23 | Reserved
[10 empty] | 3 | 24 | 31 | Reserved
[10 empty] | 4 | 32 | 39 | Reserved
[10 empty] | 5 | 40 | 47 | Reserved
[10 empty] | 6 | 48 | 55 | Reserved
[10 empty] | 7 | 56 | 63 | Reserved
- | 0x1E947449 | - | Any | → | ABS |  | - |  | 0 | 0 | 0 | 7 | Reserved
[10 empty] | 1 | 8 | 15 | Reserved
[10 empty] | 2 | 16 | 23 | Reserved
[10 empty] | 3 | 24 | 31 | Reserved
[10 empty] | 4 | 32 | 39 | Reserved
[10 empty] | 5 | 40 | 47 | Reserved
[10 empty] | 6 | 48 | 55 | Reserved
[10 empty] | 7 | 56 | 63 | Reserved
0x1E94744C | - | 0x1E94744E | ABS | → | Any | Information 03 | - | 0x13 | 0 | 0 | 0 | 7 | Reserved
[10 empty] | 1 | 8 | 15 | Reserved
[10 empty] | 2 | 16 | 23 | Reserved
[10 empty] | 3 | 24 | 31 | Reserved
[10 empty] | 4 | 32 | 39 | Reserved
[10 empty] | 5 | 40 | 47 | Reserved
[10 empty] | 6 | 48 | 55 | Reserved
[10 empty] | 7 | 56 | 63 | Reserved
- | 0x1E94744D | - | Any | → | ABS |  | - |  | 0 | 0 | 0 | 7 | Reserved
[10 empty] | 1 | 8 | 15 | Reserved
[10 empty] | 2 | 16 | 23 | Reserved
[10 empty] | 3 | 24 | 31 | Reserved
[10 empty] | 4 | 32 | 39 | Reserved
[10 empty] | 5 | 40 | 47 | Reserved
[10 empty] | 6 | 48 | 55 | Reserved
[10 empty] | 7 | 56 | 63 | Reserved
0x1E947450 | - | 0x1E947452 | ABS | → | Any | Information 04 | - | 0x14 | 0 | 0 | 0 | 7 | Reserved
[10 empty] | 1 | 8 | 15 | Reserved
[10 empty] | 2 | 16 | 23 | Reserved
[10 empty] | 3 | 24 | 31 | Reserved
[10 empty] | 4 | 32 | 39 | Reserved
[10 empty] | 5 | 40 | 47 | Reserved
[10 empty] | 6 | 48 | 55 | Reserved
[10 empty] | 7 | 56 | 63 | Reserved
- | 0x1E947451 | - | Any | → | ABS |  | - |  | 0 | 0 | 0 | 7 | Reserved
[10 empty] | 1 | 8 | 15 | Reserved
[10 empty] | 2 | 16 | 23 | Reserved
[10 empty] | 3 | 24 | 31 | Reserved
[10 empty] | 4 | 32 | 39 | Reserved
[10 empty] | 5 | 40 | 47 | Reserved
[10 empty] | 6 | 48 | 55 | Reserved
[10 empty] | 7 | 56 | 63 | Reserved
0x1E947454 | - | 0x1E947456 | ABS | → | Any | Information 05 | - | 0x15 | 0 | 0 | 0 | 7 | Reserved
[10 empty] | 1 | 8 | 15 | Reserved
[10 empty] | 2 | 16 | 23 | Reserved
[10 empty] | 3 | 24 | 31 | Reserved
[10 empty] | 4 | 32 | 39 | Reserved
[10 empty] | 5 | 40 | 47 | Reserved
[10 empty] | 6 | 48 | 55 | Reserved
[10 empty] | 7 | 56 | 63 | Reserved
- | 0x1E947455 | - | Any | → | ABS |  | - |  | 0 | 0 | 0 | 7 | Reserved
[10 empty] | 1 | 8 | 15 | Reserved
[10 empty] | 2 | 16 | 23 | Reserved
[10 empty] | 3 | 24 | 31 | Reserved
[10 empty] | 4 | 32 | 39 | Reserved
[10 empty] | 5 | 40 | 47 | Reserved
[10 empty] | 6 | 48 | 55 | Reserved
[10 empty] | 7 | 56 | 63 | Reserved
0x1E947458 | - | 0x1E94745A | ABS | → | Any | Information 06 | - | 0x16 | 0 | 0 | 0 | 7 | Reserved
[10 empty] | 1 | 8 | 15 | Reserved
[10 empty] | 2 | 16 | 23 | Reserved
[10 empty] | 3 | 24 | 31 | Reserved
[10 empty] | 4 | 32 | 39 | Reserved
[10 empty] | 5 | 40 | 47 | Reserved
[10 empty] | 6 | 48 | 55 | Reserved
[10 empty] | 7 | 56 | 63 | Reserved
- | 0x1E947459 | - | Any | → | ABS |  | - |  | 0 | 0 | 0 | 7 | Reserved
[10 empty] | 1 | 8 | 15 | Reserved
[10 empty] | 2 | 16 | 23 | Reserved
[10 empty] | 3 | 24 | 31 | Reserved
[10 empty] | 4 | 32 | 39 | Reserved
[10 empty] | 5 | 40 | 47 | Reserved
[10 empty] | 6 | 48 | 55 | Reserved
[10 empty] | 7 | 56 | 63 | Reserved
0x1E94745C | - | 0x1E94745E | ABS | → | Any | Information 07 | - | 0x17 | 0 | 0 | 0 | 7 | Reserved
[10 empty] | 1 | 8 | 15 | Reserved
[10 empty] | 2 | 16 | 23 | Reserved
[10 empty] | 3 | 24 | 31 | Reserved
[10 empty] | 4 | 32 | 39 | Reserved
[10 empty] | 5 | 40 | 47 | Reserved
[10 empty] | 6 | 48 | 55 | Reserved
[10 empty] | 7 | 56 | 63 | Reserved
- | 0x1E94745D | - | Any | → | ABS |  | - |  | 0 | 0 | 0 | 7 | Reserved
[10 empty] | 1 | 8 | 15 | Reserved
[10 empty] | 2 | 16 | 23 | Reserved
[10 empty] | 3 | 24 | 31 | Reserved
[10 empty] | 4 | 32 | 39 | Reserved
[10 empty] | 5 | 40 | 47 | Reserved
[10 empty] | 6 | 48 | 55 | Reserved
[10 empty] | 7 | 56 | 63 | Reserved
0x1E9474BC | - | 0x1E9474BE | ABS | → | Any | Error | 1000 | 0x2F | 0 | 0 | 0 | 7 | ER0 | 0bxxxxxxx1: Performance limited 0bxxxxxx1x: Invalid Speed 0bxxxxx1xx: System Fault 0bxxxx1xxx: Communication Failure 0bxxx1xxxx: ABS Temperature Abnormal 0bxx1xxxxx: ABS Working Current too Low 0bx1xxxxxx: ADC Read Failure 0b1xxxxxxx: I2C No Response
[10 empty] | 1 | 8 | 15 | ER1 | 0bxxxxxxx1: ABS OVP 0bxxxxxx1x: ABS UVP 0bxxxxx1xx: UART Failure 0bxxxx1xxx: Flash Failure 0bxxx1xxxx: Reserved 0bxx1xxxxx: Reserved 0bx1xxxxxx: Reserved 0b1xxxxxxx: Reserved
[10 empty] | 2 | 16 | 23 | ER2 | 0bxxxxxxx1: Reserved 0bxxxxxx1x: Reserved 0bxxxxx1xx: Reserved 0bxxxx1xxx: Reserved 0bxxx1xxxx: Reserved 0bxx1xxxxx: Reserved 0bx1xxxxxx: Reserved 0b1xxxxxxx: Reserved
[10 empty] | 3 | 24 | 31 | ER3 | 0bxxxxxxx1: Reserved 0bxxxxxx1x: Reserved 0bxxxxx1xx: Reserved 0bxxxx1xxx: Reserved 0bxxx1xxxx: Reserved 0bxx1xxxxx: Reserved 0bx1xxxxxx: Reserved 0b1xxxxxxx: Reserved
[10 empty] | 4 | 32 | 39 | Reserved
[10 empty] | 5 | 40 | 47 | Reserved
[10 empty] | 6 | 48 | 55 | Reserved
[10 empty] | 7 | 56 | 63 | Reserved
- | 0x1E9474BD | - | Any | → | ABS |  | - |  | 0 | 0 | 0 | 7 | Reserved
[10 empty] | 1 | 8 | 15 | Reserved
[10 empty] | 2 | 16 | 23 | Reserved
[10 empty] | 3 | 24 | 31 | Reserved
[10 empty] | 4 | 32 | 39 | Reserved
[10 empty] | 5 | 40 | 47 | Reserved
[10 empty] | 6 | 48 | 55 | Reserved
[10 empty] | 7 | 56 | 63 | Reserved
0x1E9474B8 | - | 0x1E9474BA | ABS | → | Any | Warning | - | 0x2E | 0 | 0 | 0 | 7 | Reserved
[10 empty] | 1 | 8 | 15 | Reserved
[10 empty] | 2 | 16 | 23 | Reserved
[10 empty] | 3 | 24 | 31 | Reserved
[10 empty] | 4 | 32 | 39 | Reserved
[10 empty] | 5 | 40 | 47 | Reserved
[10 empty] | 6 | 48 | 55 | Reserved
[10 empty] | 7 | 56 | 63 | Reserved
- | 0x1E9474B9 | - | Any | → | ABS |  | - |  | 0 | 0 | 0 | 7 | Reserved
[10 empty] | 1 | 8 | 15 | Reserved
[10 empty] | 2 | 16 | 23 | Reserved
[10 empty] | 3 | 24 | 31 | Reserved
[10 empty] | 4 | 32 | 39 | Reserved
[10 empty] | 5 | 40 | 47 | Reserved
[10 empty] | 6 | 48 | 55 | Reserved
[10 empty] | 7 | 56 | 63 | Reserved
- | 0x1E947481 | - | Any | → | ABS | Debug Mode | Acyclic | 0x20 | 5 | 0 | 0 | 1 | From Who | 0x00: System 0x01: IoT 0x02: SW | - | 0 | 3
[10 empty] | 0 | 2 | 3 | Sequence Number | 0x00~0x03 | - | 0 | 3
[10 empty] | 0 | 4 | 7 | Reserved | - | - | - | -
[10 empty] | 1 | 8 | 15 | Debug Info Number | 0: Debug Info 0 1: Debug Info 1 2: Debug Info 2 … | - | 0 | 255
[10 empty] | 2 | 16 | 23 | Counter | 0x00 = Stop 0x00 ~ 0xFE = Normal Count 255 = Non-Stop | - | 0 | 255
[10 empty] | 3 | 24 | 31 | Reserved
[10 empty] | 4 | 32 | 39 | Reserved
[10 empty] | 5 | 40 | 47 | Reserved
[10 empty] | 6 | 48 | 55 | Reserved
[10 empty] | 7 | 56 | 63 | Reserved
0x1E947480 | - | - | ABS | → | Any |  |  |  | 1 | 0 | 0 | 1 | From Who | 0x00: System 0x01: IoT 0x02: SW | - | 0 | 3
[10 empty] | 0 | 2 | 3 | Sequence Number | 0x00~0x03 | - | 0 | 3
[10 empty] | 0 | 4 | 7 | Response Code | - | - | - | -
[10 empty] | 1 | 8 | 15 | Reserved
[10 empty] | 2 | 16 | 23 | Reserved
[10 empty] | 3 | 24 | 31 | Reserved
[10 empty] | 4 | 32 | 39 | Reserved
[10 empty] | 5 | 40 | 47 | Reserved
[10 empty] | 6 | 48 | 55 | Reserved
[10 empty] | 7 | 56 | 63 | Reserved
0x1E947484 | - | 0x1E947486 | ABS | → | Any | Debug Information 00 | By setting | 0x21 | 0 | 0 | 0 | 7 | Reserved
[10 empty] | 1 | 8 | 15 | Reserved
[10 empty] | 2 | 16 | 23 | Reserved
[10 empty] | 3 | 24 | 31 | Reserved
[10 empty] | 4 | 32 | 39 | Reserved
[10 empty] | 5 | 40 | 47 | Reserved
[10 empty] | 6 | 48 | 55 | Reserved
[10 empty] | 7 | 56 | 63 | Reserved
- | 0x1E947485 | - | Any | → | ABS |  | - |  | 0 | 0 | 0 | 7 | Reserved
[10 empty] | 1 | 8 | 15 | Reserved
[10 empty] | 2 | 16 | 23 | Reserved
[10 empty] | 3 | 24 | 31 | Reserved
[10 empty] | 4 | 32 | 39 | Reserved
[10 empty] | 5 | 40 | 47 | Reserved
[10 empty] | 6 | 48 | 55 | Reserved
[10 empty] | 7 | 56 | 63 | Reserved
0x1E947488 | - | 0x1E94748A | ABS | → | Any | Debug Information 01 | By setting | 0x22 | 0 | 0 | 0 | 7 | Reserved
[10 empty] | 1 | 8 | 15 | Reserved
[10 empty] | 2 | 16 | 23 | Reserved
[10 empty] | 3 | 24 | 31 | Reserved
[10 empty] | 4 | 32 | 39 | Reserved
[10 empty] | 5 | 40 | 47 | Reserved
[10 empty] | 6 | 48 | 55 | Reserved
[10 empty] | 7 | 56 | 63 | Reserved
- | 0x1E947489 | - | Any | → | ABS |  | - |  | 0 | 0 | 0 | 7 | Reserved
[10 empty] | 1 | 8 | 15 | Reserved
[10 empty] | 2 | 16 | 23 | Reserved
[10 empty] | 3 | 24 | 31 | Reserved
[10 empty] | 4 | 32 | 39 | Reserved
[10 empty] | 5 | 40 | 47 | Reserved
[10 empty] | 6 | 48 | 55 | Reserved
[10 empty] | 7 | 56 | 63 | Reserved
0x1E94748C | - | 0x1E94748E | ABS | → | Any | Debug Information 02 | By setting | 0x23 | 0 | 0 | 0 | 7 | Reserved
[10 empty] | 1 | 8 | 15 | Reserved
[10 empty] | 2 | 16 | 23 | Reserved
[10 empty] | 3 | 24 | 31 | Reserved
[10 empty] | 4 | 32 | 39 | Reserved
[10 empty] | 5 | 40 | 47 | Reserved
[10 empty] | 6 | 48 | 55 | Reserved
[10 empty] | 7 | 56 | 63 | Reserved
- | 0x1E94748D | - | Any | → | ABS |  | - |  | 0 | 0 | 0 | 7 | Reserved
[10 empty] | 1 | 8 | 15 | Reserved
[10 empty] | 2 | 16 | 23 | Reserved
[10 empty] | 3 | 24 | 31 | Reserved
[10 empty] | 4 | 32 | 39 | Reserved
[10 empty] | 5 | 40 | 47 | Reserved
[10 empty] | 6 | 48 | 55 | Reserved
[10 empty] | 7 | 56 | 63 | Reserved
0x1E947490 | - | 0x1E947492 | ABS | → | Any | Debug Information 03 | By setting | 0x24 | 0 | 0 | 0 | 7 | Reserved
[10 empty] | 1 | 8 | 15 | Reserved
[10 empty] | 2 | 16 | 23 | Reserved
[10 empty] | 3 | 24 | 31 | Reserved
[10 empty] | 4 | 32 | 39 | Reserved
[10 empty] | 5 | 40 | 47 | Reserved
[10 empty] | 6 | 48 | 55 | Reserved
[10 empty] | 7 | 56 | 63 | Reserved
- | 0x1E947491 | - | Any | → | ABS |  | - |  | 0 | 0 | 0 | 7 | Reserved
[10 empty] | 1 | 8 | 15 | Reserved
[10 empty] | 2 | 16 | 23 | Reserved
[10 empty] | 3 | 24 | 31 | Reserved
[10 empty] | 4 | 32 | 39 | Reserved
[10 empty] | 5 | 40 | 47 | Reserved
[10 empty] | 6 | 48 | 55 | Reserved
[10 empty] | 7 | 56 | 63 | Reserved
0x1E947494 | - | 0x1E947496 | ABS | → | Any | Debug Information 04 | By setting | 0x25 | 0 | 0 | 0 | 7 | Reserved
[10 empty] | 1 | 8 | 15 | Reserved
[10 empty] | 2 | 16 | 23 | Reserved
[10 empty] | 3 | 24 | 31 | Reserved
[10 empty] | 4 | 32 | 39 | Reserved
[10 empty] | 5 | 40 | 47 | Reserved
[10 empty] | 6 | 48 | 55 | Reserved
[10 empty] | 7 | 56 | 63 | Reserved
- | 0x1E947495 | - | Any | → | ABS |  | - |  | 0 | 0 | 0 | 7 | Reserved
[10 empty] | 1 | 8 | 15 | Reserved
[10 empty] | 2 | 16 | 23 | Reserved
[10 empty] | 3 | 24 | 31 | Reserved
[10 empty] | 4 | 32 | 39 | Reserved
[10 empty] | 5 | 40 | 47 | Reserved
[10 empty] | 6 | 48 | 55 | Reserved
[10 empty] | 7 | 56 | 63 | Reserved
0x1E947498 | - | 0x1E94749A | ABS | → | Any | Debug Information 05 | By setting | 0x26 | 0 | 0 | 0 | 7 | Reserved
[10 empty] | 1 | 8 | 15 | Reserved
[10 empty] | 2 | 16 | 23 | Reserved
[10 empty] | 3 | 24 | 31 | Reserved
[10 empty] | 4 | 32 | 39 | Reserved
[10 empty] | 5 | 40 | 47 | Reserved
[10 empty] | 6 | 48 | 55 | Reserved
[10 empty] | 7 | 56 | 63 | Reserved
- | 0x1E947499 | - | Any | → | ABS |  | - |  | 0 | 0 | 0 | 7 | Reserved
[10 empty] | 1 | 8 | 15 | Reserved
[10 empty] | 2 | 16 | 23 | Reserved
[10 empty] | 3 | 24 | 31 | Reserved
[10 empty] | 4 | 32 | 39 | Reserved
[10 empty] | 5 | 40 | 47 | Reserved
[10 empty] | 6 | 48 | 55 | Reserved
[10 empty] | 7 | 56 | 63 | Reserved
0x1E94749C | - | 0x1E94749E | ABS | → | Any | Debug Information 06 | By setting | 0x27 | 0 | 0 | 0 | 7 | Reserved
[10 empty] | 1 | 8 | 15 | Reserved
[10 empty] | 2 | 16 | 23 | Reserved
[10 empty] | 3 | 24 | 31 | Reserved
[10 empty] | 4 | 32 | 39 | Reserved
[10 empty] | 5 | 40 | 47 | Reserved
[10 empty] | 6 | 48 | 55 | Reserved
[10 empty] | 7 | 56 | 63 | Reserved
- | 0x1E94749D | - | Any | → | ABS |  | - |  | 0 | 0 | 0 | 7 | Reserved
[10 empty] | 1 | 8 | 15 | Reserved
[10 empty] | 2 | 16 | 23 | Reserved
[10 empty] | 3 | 24 | 31 | Reserved
[10 empty] | 4 | 32 | 39 | Reserved
[10 empty] | 5 | 40 | 47 | Reserved
[10 empty] | 6 | 48 | 55 | Reserved
[10 empty] | 7 | 56 | 63 | Reserved
0x1E9474A0 | - | 0x1E9474A2 | ABS | → | Any | Debug Information 07 | By setting | 0x28 | 0 | 0 | 0 | 7 | Reserved
[10 empty] | 1 | 8 | 15 | Reserved
[10 empty] | 2 | 16 | 23 | Reserved
[10 empty] | 3 | 24 | 31 | Reserved
[10 empty] | 4 | 32 | 39 | Reserved
[10 empty] | 5 | 40 | 47 | Reserved
[10 empty] | 6 | 48 | 55 | Reserved
[10 empty] | 7 | 56 | 63 | Reserved
- | 0x1E9474A1 | - | Any | → | ABS |  | - |  | 0 | 0 | 0 | 7 | Reserved
[10 empty] | 1 | 8 | 15 | Reserved
[10 empty] | 2 | 16 | 23 | Reserved
[10 empty] | 3 | 24 | 31 | Reserved
[10 empty] | 4 | 32 | 39 | Reserved
[10 empty] | 5 | 40 | 47 | Reserved
[10 empty] | 6 | 48 | 55 | Reserved
[10 empty] | 7 | 56 | 63 | Reserved
0x1E9474A4 | - | 0x1E9474A6 | ABS | → | Any | Debug Information 08 | By setting | 0x29 | 0 | 0 | 0 | 7 | Reserved
[10 empty] | 1 | 8 | 15 | Reserved
[10 empty] | 2 | 16 | 23 | Reserved
[10 empty] | 3 | 24 | 31 | Reserved
[10 empty] | 4 | 32 | 39 | Reserved
[10 empty] | 5 | 40 | 47 | Reserved
[10 empty] | 6 | 48 | 55 | Reserved
[10 empty] | 7 | 56 | 63 | Reserved
- | 0x1E9474A5 | - | Any | → | ABS |  | - |  | 0 | 0 | 0 | 7 | Reserved
[10 empty] | 1 | 8 | 15 | Reserved
[10 empty] | 2 | 16 | 23 | Reserved
[10 empty] | 3 | 24 | 31 | Reserved
[10 empty] | 4 | 32 | 39 | Reserved
[10 empty] | 5 | 40 | 47 | Reserved
[10 empty] | 6 | 48 | 55 | Reserved
[10 empty] | 7 | 56 | 63 | Reserved
0x1E9474A8 | - | 0x1E9474AA | ABS | → | Any | Debug Information 09 | By setting | 0x2A | 0 | 0 | 0 | 7 | Reserved
[10 empty] | 1 | 8 | 15 | Reserved
[10 empty] | 2 | 16 | 23 | Reserved
[10 empty] | 3 | 24 | 31 | Reserved
[10 empty] | 4 | 32 | 39 | Reserved
[10 empty] | 5 | 40 | 47 | Reserved
[10 empty] | 6 | 48 | 55 | Reserved
[10 empty] | 7 | 56 | 63 | Reserved
- | 0x1E9474A9 | - | Any | → | ABS |  | - |  | 0 | 0 | 0 | 7 | Reserved
[10 empty] | 1 | 8 | 15 | Reserved
[10 empty] | 2 | 16 | 23 | Reserved
[10 empty] | 3 | 24 | 31 | Reserved
[10 empty] | 4 | 32 | 39 | Reserved
[10 empty] | 5 | 40 | 47 | Reserved
[10 empty] | 6 | 48 | 55 | Reserved
[10 empty] | 7 | 56 | 63 | Reserved

## Rear Radar
Rear Radar
ACK ID | REQ ID | Broadcast ID | Sender |  | Receiver | Category | Cycle (ms) | OPC | Length | Bytes Positions | Start Bits | End Bits | Descriptions | Content | Unit | Min | Max | Remark
- | - | - | - | - | - | Firmware Upgrade | - | 0x00 | - | - | - | - | Reference Firmware Upgrade | - | - | - | - | -
- | - | - | - | - | - | Parameter Read | - | 0x01 | - | - | - | - | Reference Parameter RW | - | - | - | -
- | - | - | - | - | - | Parameter Write | - | 0x02 | - | - | - | - | Reference Parameter RW | - | - | - | -
- | - | - | - | - | - | MCU Operation | - | 0x03 | - | - | - | - | Reference MCU Operation | - | - | - | -
- | 0x1E946035 | - | Any | → | Rear Radar | Basic Command 0 | Acyclic | 0x0D | 1 | 0 | 0 | 7 | Operation Code | 0xFF : Reset Mode | - | 0 | 255
[10 empty] | 1 | 8 | 15 | Reserved
[10 empty] | 2 | 16 | 23 | Reserved
[10 empty] | 3 | 24 | 31 | Reserved
[10 empty] | 4 | 32 | 39 | Reserved
[10 empty] | 5 | 40 | 47 | Reserved
[10 empty] | 6 | 48 | 55 | Reserved
[10 empty] | 7 | 56 | 63 | Reserved
0x1E946034 | - | - | Rear Radar | → | Any | Basic Command 0 | Acyclic | 0x0D | 0 | 0 | 0 | 7 | Reserved
[10 empty] | 1 | 8 | 15 | Reserved
[10 empty] | 2 | 16 | 23 | Reserved
[10 empty] | 3 | 24 | 31 | Reserved
[10 empty] | 4 | 32 | 39 | Reserved
[10 empty] | 5 | 40 | 47 | Reserved
[10 empty] | 6 | 48 | 55 | Reserved
[10 empty] | 7 | 56 | 63 | Reserved
- | 0x1E946039 | - | Any | → | Rear Radar | Basic Command 1 | Acyclic | 0x0E | 0 | 0 | 0 | 7 | Reserved
[10 empty] | 1 | 8 | 15 | Reserved
[10 empty] | 2 | 16 | 23 | Reserved
[10 empty] | 3 | 24 | 31 | Reserved
[10 empty] | 4 | 32 | 39 | Reserved
[10 empty] | 5 | 40 | 47 | Reserved
[10 empty] | 6 | 48 | 55 | Reserved
[10 empty] | 7 | 56 | 63 | Reserved
0x1E946038 | - | - | Rear Radar | → | Any | Basic Command 1 | Acyclic | 0x0E | 0 | 0 | 0 | 7 | Reserved
[10 empty] | 1 | 8 | 15 | Reserved
[10 empty] | 2 | 16 | 23 | Reserved
[10 empty] | 3 | 24 | 31 | Reserved
[10 empty] | 4 | 32 | 39 | Reserved
[10 empty] | 5 | 40 | 47 | Reserved
[10 empty] | 6 | 48 | 55 | Reserved
[10 empty] | 7 | 56 | 63 | Reserved
- | 0x1E94603D | - | Any | → | Rear Radar | Test Mode | Acyclic | 0x0F | 8 | 0 | 0 | 1 | From Who | 0x00: System 0x01: IoT 0x02: SW | - | 0 | 3
[10 empty] | 0 | 2 | 3 | Sequence Number | 0x00~0x03 | - | 0 | 3
[10 empty] | 0 | 4 | 7 | Reserved
[10 empty] | 1 | 8 | 15 | Test Mode |  | - | - | -
[10 empty] | 2 | 16 | 23 | Reserved
[10 empty] | 3 | 24 | 31 | Reserved
[10 empty] | 4 | 32 | 63 | Value of Specific Mode | Value of Specific Mode Lower Byte | - | 0 | 4294967295
[10 empty] | 5 |  |  |  | Value of Specific Mode Middle Lower Byte
[10 empty] | 6 |  |  |  | Value of Specific Mode Middle Higher Byte
[10 empty] | 7 |  |  |  | Value of Specific Mode Higher Byte
0x1E94603C | - | - | Rear Radar | → | Any | Test Mode | Acyclic | 0x0F | 1 | 0 | 0 | 1 | From Who | 0x00: System 0x01: IoT 0x02: SW | - | 0 | 3
[10 empty] | 0 | 2 | 3 | Sequence Number | 0x00~0x03 | - | 0 | 3
[10 empty] | 0 | 4 | 7 | Response Code | - | - | - | -
[10 empty] | 1 | 8 | 15 | Reserved
[10 empty] | 2 | 16 | 23 | Reserved
[10 empty] | 3 | 24 | 31 | Reserved
[10 empty] | 4 | 32 | 39 | Reserved
[10 empty] | 5 | 40 | 47 | Reserved
[10 empty] | 6 | 48 | 55 | Reserved
[10 empty] | 7 | 56 | 63 | Reserved
0x1E946040 | - | 0x1E946042 | Rear Radar | → | Any | Information 00 | 100 | 0x10 | 7 | 0 | 0 | 15 | Object Speed | Object Speed Higher Byte | 1 cm/s | 0 | 65535
[10 empty] | 1 |  |  |  | Object Speed Higher Byte
[10 empty] | 2 | 16 | 31 | Object Distance | Object Distance Higher Byte | 1 cm | 0 | 65535
[10 empty] | 3 |  |  |  | Object Distance Higher Byte
[10 empty] | 4 | 32 | 39 | Object Number |  | 1 | 0 | 7
[10 empty] | 5 | 40 | 47 | Object Angle |  | - | 0 | 90
[10 empty] | 6 | 48 | 55 | Alarm Status |  | - | 0 | 2
[10 empty] | 7 | 56 | 63 | Reserved
- | 0x1E946041 | - | Any | → | Rear Radar |  | - |  | 0 | 0 | 0 | 7 | Reserved
[10 empty] | 1 | 8 | 15 | Reserved
[10 empty] | 2 | 16 | 23 | Reserved
[10 empty] | 3 | 24 | 31 | Reserved
[10 empty] | 4 | 32 | 39 | Reserved
[10 empty] | 5 | 40 | 47 | Reserved
[10 empty] | 6 | 48 | 55 | Reserved
[10 empty] | 7 | 56 | 63 | Reserved
0x1E946044 | - | 0x1E946046 | Rear Radar | → | Any | Information 01 | - | 0x11 | 0 | 0 | 0 | 7 | Reserved
[10 empty] | 1 | 8 | 15 | Reserved
[10 empty] | 2 | 16 | 23 | Reserved
[10 empty] | 3 | 24 | 31 | Reserved
[10 empty] | 4 | 32 | 39 | Reserved
[10 empty] | 5 | 40 | 47 | Reserved
[10 empty] | 6 | 48 | 55 | Reserved
[10 empty] | 7 | 56 | 63 | Reserved
- | 0x1E946045 | - | Any | → | Rear Radar |  | - |  | 0 | 0 | 0 | 7 | Reserved
[10 empty] | 1 | 8 | 15 | Reserved
[10 empty] | 2 | 16 | 23 | Reserved
[10 empty] | 3 | 24 | 31 | Reserved
[10 empty] | 4 | 32 | 39 | Reserved
[10 empty] | 5 | 40 | 47 | Reserved
[10 empty] | 6 | 48 | 55 | Reserved
[10 empty] | 7 | 56 | 63 | Reserved
0x1E946048 | - | 0x1E94604A | Rear Radar | → | Any | Information 02 | - | 0x12 | 0 | 0 | 0 | 7 | Reserved
[10 empty] | 1 | 8 | 15 | Reserved
[10 empty] | 2 | 16 | 23 | Reserved
[10 empty] | 3 | 24 | 31 | Reserved
[10 empty] | 4 | 32 | 39 | Reserved
[10 empty] | 5 | 40 | 47 | Reserved
[10 empty] | 6 | 48 | 55 | Reserved
[10 empty] | 7 | 56 | 63 | Reserved
- | 0x1E946049 | - | Any | → | Rear Radar |  | - |  | 0 | 0 | 0 | 7 | Reserved
[10 empty] | 1 | 8 | 15 | Reserved
[10 empty] | 2 | 16 | 23 | Reserved
[10 empty] | 3 | 24 | 31 | Reserved
[10 empty] | 4 | 32 | 39 | Reserved
[10 empty] | 5 | 40 | 47 | Reserved
[10 empty] | 6 | 48 | 55 | Reserved
[10 empty] | 7 | 56 | 63 | Reserved
0x1E94604C | - | 0x1E94604E | Rear Radar | → | Any | Information 03 | - | 0x13 | 0 | 0 | 0 | 7 | Reserved
[10 empty] | 1 | 8 | 15 | Reserved
[10 empty] | 2 | 16 | 23 | Reserved
[10 empty] | 3 | 24 | 31 | Reserved
[10 empty] | 4 | 32 | 39 | Reserved
[10 empty] | 5 | 40 | 47 | Reserved
[10 empty] | 6 | 48 | 55 | Reserved
[10 empty] | 7 | 56 | 63 | Reserved
- | 0x1E94604D | - | Any | → | Rear Radar |  | - |  | 0 | 0 | 0 | 7 | Reserved
[10 empty] | 1 | 8 | 15 | Reserved
[10 empty] | 2 | 16 | 23 | Reserved
[10 empty] | 3 | 24 | 31 | Reserved
[10 empty] | 4 | 32 | 39 | Reserved
[10 empty] | 5 | 40 | 47 | Reserved
[10 empty] | 6 | 48 | 55 | Reserved
[10 empty] | 7 | 56 | 63 | Reserved
0x1E946050 | - | 0x1E946052 | Rear Radar | → | Any | Information 04 | - | 0x14 | 0 | 0 | 0 | 7 | Reserved
[10 empty] | 1 | 8 | 15 | Reserved
[10 empty] | 2 | 16 | 23 | Reserved
[10 empty] | 3 | 24 | 31 | Reserved
[10 empty] | 4 | 32 | 39 | Reserved
[10 empty] | 5 | 40 | 47 | Reserved
[10 empty] | 6 | 48 | 55 | Reserved
[10 empty] | 7 | 56 | 63 | Reserved
- | 0x1E946051 | - | Any | → | Rear Radar |  | - |  | 0 | 0 | 0 | 7 | Reserved
[10 empty] | 1 | 8 | 15 | Reserved
[10 empty] | 2 | 16 | 23 | Reserved
[10 empty] | 3 | 24 | 31 | Reserved
[10 empty] | 4 | 32 | 39 | Reserved
[10 empty] | 5 | 40 | 47 | Reserved
[10 empty] | 6 | 48 | 55 | Reserved
[10 empty] | 7 | 56 | 63 | Reserved
0x1E946054 | - | 0x1E946056 | Rear Radar | → | Any | Information 05 | - | 0x15 | 0 | 0 | 0 | 7 | Reserved
[10 empty] | 1 | 8 | 15 | Reserved
[10 empty] | 2 | 16 | 23 | Reserved
[10 empty] | 3 | 24 | 31 | Reserved
[10 empty] | 4 | 32 | 39 | Reserved
[10 empty] | 5 | 40 | 47 | Reserved
[10 empty] | 6 | 48 | 55 | Reserved
[10 empty] | 7 | 56 | 63 | Reserved
- | 0x1E946055 | - | Any | → | Rear Radar |  | - |  | 0 | 0 | 0 | 7 | Reserved
[10 empty] | 1 | 8 | 15 | Reserved
[10 empty] | 2 | 16 | 23 | Reserved
[10 empty] | 3 | 24 | 31 | Reserved
[10 empty] | 4 | 32 | 39 | Reserved
[10 empty] | 5 | 40 | 47 | Reserved
[10 empty] | 6 | 48 | 55 | Reserved
[10 empty] | 7 | 56 | 63 | Reserved
0x1E946058 | - | 0x1E94605A | Rear Radar | → | Any | Information 06 | - | 0x16 | 0 | 0 | 0 | 7 | Reserved
[10 empty] | 1 | 8 | 15 | Reserved
[10 empty] | 2 | 16 | 23 | Reserved
[10 empty] | 3 | 24 | 31 | Reserved
[10 empty] | 4 | 32 | 39 | Reserved
[10 empty] | 5 | 40 | 47 | Reserved
[10 empty] | 6 | 48 | 55 | Reserved
[10 empty] | 7 | 56 | 63 | Reserved
- | 0x1E946059 | - | Any | → | Rear Radar |  | - |  | 0 | 0 | 0 | 7 | Reserved
[10 empty] | 1 | 8 | 15 | Reserved
[10 empty] | 2 | 16 | 23 | Reserved
[10 empty] | 3 | 24 | 31 | Reserved
[10 empty] | 4 | 32 | 39 | Reserved
[10 empty] | 5 | 40 | 47 | Reserved
[10 empty] | 6 | 48 | 55 | Reserved
[10 empty] | 7 | 56 | 63 | Reserved
0x1E94605C | - | 0x1E94605E | Rear Radar | → | Any | Information 07 | - | 0x17 | 0 | 0 | 0 | 7 | Reserved
[10 empty] | 1 | 8 | 15 | Reserved
[10 empty] | 2 | 16 | 23 | Reserved
[10 empty] | 3 | 24 | 31 | Reserved
[10 empty] | 4 | 32 | 39 | Reserved
[10 empty] | 5 | 40 | 47 | Reserved
[10 empty] | 6 | 48 | 55 | Reserved
[10 empty] | 7 | 56 | 63 | Reserved
- | 0x1E94605D | - | Any | → | Rear Radar |  | - |  | 0 | 0 | 0 | 7 | Reserved
[10 empty] | 1 | 8 | 15 | Reserved
[10 empty] | 2 | 16 | 23 | Reserved
[10 empty] | 3 | 24 | 31 | Reserved
[10 empty] | 4 | 32 | 39 | Reserved
[10 empty] | 5 | 40 | 47 | Reserved
[10 empty] | 6 | 48 | 55 | Reserved
[10 empty] | 7 | 56 | 63 | Reserved
0x1E9460BC | - | 0x1E9460BE | Rear Radar | → | Any | Error | 1000 | 0x2F | 0 | 0 | 0 | 7 | Error Code | 0x00:None 0x01:UART failed | - | - | -
[10 empty] | 1 | 8 | 15 | Reserved
[10 empty] | 2 | 16 | 23 | Reserved
[10 empty] | 3 | 24 | 31 | Reserved
[10 empty] | 4 | 32 | 39 | Reserved
[10 empty] | 5 | 40 | 47 | Reserved
[10 empty] | 6 | 48 | 55 | Reserved
[10 empty] | 7 | 56 | 63 | Reserved
- | 0x1E9460BD | - | Any | → | Rear Radar |  | - |  | 0 | 0 | 0 | 7 | Reserved
[10 empty] | 1 | 8 | 15 | Reserved
[10 empty] | 2 | 16 | 23 | Reserved
[10 empty] | 3 | 24 | 31 | Reserved
[10 empty] | 4 | 32 | 39 | Reserved
[10 empty] | 5 | 40 | 47 | Reserved
[10 empty] | 6 | 48 | 55 | Reserved
[10 empty] | 7 | 56 | 63 | Reserved
0x1E9460B8 | - | 0x1E9460BA | Rear Radar | → | Any | Warning | - | 0x2E | 0 | 0 | 0 | 7 | Reserved
[10 empty] | 1 | 8 | 15 | Reserved
[10 empty] | 2 | 16 | 23 | Reserved
[10 empty] | 3 | 24 | 31 | Reserved
[10 empty] | 4 | 32 | 39 | Reserved
[10 empty] | 5 | 40 | 47 | Reserved
[10 empty] | 6 | 48 | 55 | Reserved
[10 empty] | 7 | 56 | 63 | Reserved
- | 0x1E9460B9 | - | Any | → | Rear Radar |  | - |  | 0 | 0 | 0 | 7 | Reserved
[10 empty] | 1 | 8 | 15 | Reserved
[10 empty] | 2 | 16 | 23 | Reserved
[10 empty] | 3 | 24 | 31 | Reserved
[10 empty] | 4 | 32 | 39 | Reserved
[10 empty] | 5 | 40 | 47 | Reserved
[10 empty] | 6 | 48 | 55 | Reserved
[10 empty] | 7 | 56 | 63 | Reserved
- | 0x1E946081 | - | Any | → | Rear Radar | Debug Mode | Acyclic | 0x20 | 5 | 0 | 0 | 1 | From Who | 0x00: System 0x01: IoT 0x02: SW | - | 0 | 3
[10 empty] | 0 | 2 | 3 | Sequence Number | 0x00~0x03 | - | 0 | 3
[10 empty] | 0 | 4 | 7 | Reserved | - | - | - | -
[10 empty] | 1 | 8 | 15 | Debug Info Number | 0: Debug Info 0 1: Debug Info 1 2: Debug Info 2 … | - | 0 | 255
[10 empty] | 2 | 16 | 31 | Time Interval | Time Interval Lower Byte | 1 ms | 0 | 65535
[10 empty] | 3 |  |  |  | Time Interval Higher Byte
[10 empty] | 4 | 32 | 39 | Counter | 0x00 = Stop 0x00 ~ 0xFE = Normal Count 255 = Non-Stop | - | 0 | 255
[10 empty] | 5 | 40 | 47 | Reserved
[10 empty] | 6 | 48 | 55 | Reserved
[10 empty] | 7 | 56 | 63 | Reserved
0x1E946080 | - | - | Rear Radar | → | Any |  |  |  | 1 | 0 | 0 | 1 | From Who | 0x00: System 0x01: IoT 0x02: SW | - | 0 | 3
[10 empty] | 0 | 2 | 3 | Sequence Number | 0x00~0x03 | - | 0 | 3
[10 empty] | 0 | 4 | 7 | Response Code | - | - | - | -
[10 empty] | 1 | 8 | 15 | Reserved
[10 empty] | 2 | 16 | 23 | Reserved
[10 empty] | 3 | 24 | 31 | Reserved
[10 empty] | 4 | 32 | 39 | Reserved
[10 empty] | 5 | 40 | 47 | Reserved
[10 empty] | 6 | 48 | 55 | Reserved
[10 empty] | 7 | 56 | 63 | Reserved
0x1E946084 | - | 0x1E946086 | Rear Radar | → | Any | Debug Information 00 | By setting | 0x21 | 0 | 0 | 0 | 7 | Reserved
[10 empty] | 1 | 8 | 15 | Reserved
[10 empty] | 2 | 16 | 23 | Reserved
[10 empty] | 3 | 24 | 31 | Reserved
[10 empty] | 4 | 32 | 39 | Reserved
[10 empty] | 5 | 40 | 47 | Reserved
[10 empty] | 6 | 48 | 55 | Reserved
[10 empty] | 7 | 56 | 63 | Reserved
- | 0x1E946085 | - | Any | → | Rear Radar |  | - |  | 0 | 0 | 0 | 7 | Reserved
[10 empty] | 1 | 8 | 15 | Reserved
[10 empty] | 2 | 16 | 23 | Reserved
[10 empty] | 3 | 24 | 31 | Reserved
[10 empty] | 4 | 32 | 39 | Reserved
[10 empty] | 5 | 40 | 47 | Reserved
[10 empty] | 6 | 48 | 55 | Reserved
[10 empty] | 7 | 56 | 63 | Reserved
0x1E946088 | - | 0x1E94608A | Rear Radar | → | Any | Debug Information 01 | By setting | 0x22 | 0 | 0 | 0 | 7 | Reserved
[10 empty] | 1 | 8 | 15 | Reserved
[10 empty] | 2 | 16 | 23 | Reserved
[10 empty] | 3 | 24 | 31 | Reserved
[10 empty] | 4 | 32 | 39 | Reserved
[10 empty] | 5 | 40 | 47 | Reserved
[10 empty] | 6 | 48 | 55 | Reserved
[10 empty] | 7 | 56 | 63 | Reserved
- | 0x1E946089 | - | Any | → | Rear Radar |  | - |  | 0 | 0 | 0 | 7 | Reserved
[10 empty] | 1 | 8 | 15 | Reserved
[10 empty] | 2 | 16 | 23 | Reserved
[10 empty] | 3 | 24 | 31 | Reserved
[10 empty] | 4 | 32 | 39 | Reserved
[10 empty] | 5 | 40 | 47 | Reserved
[10 empty] | 6 | 48 | 55 | Reserved
[10 empty] | 7 | 56 | 63 | Reserved
0x1E94608C | - | 0x1E94608E | Rear Radar | → | Any | Debug Information 02 | By setting | 0x23 | 0 | 0 | 0 | 7 | Reserved
[10 empty] | 1 | 8 | 15 | Reserved
[10 empty] | 2 | 16 | 23 | Reserved
[10 empty] | 3 | 24 | 31 | Reserved
[10 empty] | 4 | 32 | 39 | Reserved
[10 empty] | 5 | 40 | 47 | Reserved
[10 empty] | 6 | 48 | 55 | Reserved
[10 empty] | 7 | 56 | 63 | Reserved
- | 0x1E94608D | - | Any | → | Rear Radar |  | - |  | 0 | 0 | 0 | 7 | Reserved
[10 empty] | 1 | 8 | 15 | Reserved
[10 empty] | 2 | 16 | 23 | Reserved
[10 empty] | 3 | 24 | 31 | Reserved
[10 empty] | 4 | 32 | 39 | Reserved
[10 empty] | 5 | 40 | 47 | Reserved
[10 empty] | 6 | 48 | 55 | Reserved
[10 empty] | 7 | 56 | 63 | Reserved
0x1E946090 | - | 0x1E946092 | Rear Radar | → | Any | Debug Information 03 | By setting | 0x24 | 0 | 0 | 0 | 7 | Reserved
[10 empty] | 1 | 8 | 15 | Reserved
[10 empty] | 2 | 16 | 23 | Reserved
[10 empty] | 3 | 24 | 31 | Reserved
[10 empty] | 4 | 32 | 39 | Reserved
[10 empty] | 5 | 40 | 47 | Reserved
[10 empty] | 6 | 48 | 55 | Reserved
[10 empty] | 7 | 56 | 63 | Reserved
- | 0x1E946091 | - | Any | → | Rear Radar |  | - |  | 0 | 0 | 0 | 7 | Reserved
[10 empty] | 1 | 8 | 15 | Reserved
[10 empty] | 2 | 16 | 23 | Reserved
[10 empty] | 3 | 24 | 31 | Reserved
[10 empty] | 4 | 32 | 39 | Reserved
[10 empty] | 5 | 40 | 47 | Reserved
[10 empty] | 6 | 48 | 55 | Reserved
[10 empty] | 7 | 56 | 63 | Reserved
0x1E946094 | - | 0x1E946096 | Rear Radar | → | Any | Debug Information 04 | By setting | 0x25 | 0 | 0 | 0 | 7 | Reserved
[10 empty] | 1 | 8 | 15 | Reserved
[10 empty] | 2 | 16 | 23 | Reserved
[10 empty] | 3 | 24 | 31 | Reserved
[10 empty] | 4 | 32 | 39 | Reserved
[10 empty] | 5 | 40 | 47 | Reserved
[10 empty] | 6 | 48 | 55 | Reserved
[10 empty] | 7 | 56 | 63 | Reserved
- | 0x1E946095 | - | Any | → | Rear Radar |  | - |  | 0 | 0 | 0 | 7 | Reserved
[10 empty] | 1 | 8 | 15 | Reserved
[10 empty] | 2 | 16 | 23 | Reserved
[10 empty] | 3 | 24 | 31 | Reserved
[10 empty] | 4 | 32 | 39 | Reserved
[10 empty] | 5 | 40 | 47 | Reserved
[10 empty] | 6 | 48 | 55 | Reserved
[10 empty] | 7 | 56 | 63 | Reserved
0x1E946098 | - | 0x1E94609A | Rear Radar | → | Any | Debug Information 05 | By setting | 0x26 | 0 | 0 | 0 | 7 | Reserved
[10 empty] | 1 | 8 | 15 | Reserved
[10 empty] | 2 | 16 | 23 | Reserved
[10 empty] | 3 | 24 | 31 | Reserved
[10 empty] | 4 | 32 | 39 | Reserved
[10 empty] | 5 | 40 | 47 | Reserved
[10 empty] | 6 | 48 | 55 | Reserved
[10 empty] | 7 | 56 | 63 | Reserved
- | 0x1E946099 | - | Any | → | Rear Radar |  | - |  | 0 | 0 | 0 | 7 | Reserved
[10 empty] | 1 | 8 | 15 | Reserved
[10 empty] | 2 | 16 | 23 | Reserved
[10 empty] | 3 | 24 | 31 | Reserved
[10 empty] | 4 | 32 | 39 | Reserved
[10 empty] | 5 | 40 | 47 | Reserved
[10 empty] | 6 | 48 | 55 | Reserved
[10 empty] | 7 | 56 | 63 | Reserved
0x1E94609C | - | 0x1E94609E | Rear Radar | → | Any | Debug Information 06 | By setting | 0x27 | 0 | 0 | 0 | 7 | Reserved
[10 empty] | 1 | 8 | 15 | Reserved
[10 empty] | 2 | 16 | 23 | Reserved
[10 empty] | 3 | 24 | 31 | Reserved
[10 empty] | 4 | 32 | 39 | Reserved
[10 empty] | 5 | 40 | 47 | Reserved
[10 empty] | 6 | 48 | 55 | Reserved
[10 empty] | 7 | 56 | 63 | Reserved
- | 0x1E94609D | - | Any | → | Rear Radar |  | - |  | 0 | 0 | 0 | 7 | Reserved
[10 empty] | 1 | 8 | 15 | Reserved
[10 empty] | 2 | 16 | 23 | Reserved
[10 empty] | 3 | 24 | 31 | Reserved
[10 empty] | 4 | 32 | 39 | Reserved
[10 empty] | 5 | 40 | 47 | Reserved
[10 empty] | 6 | 48 | 55 | Reserved
[10 empty] | 7 | 56 | 63 | Reserved
0x1E9460A0 | - | 0x1E9460A2 | Rear Radar | → | Any | Debug Information 07 | By setting | 0x28 | 0 | 0 | 0 | 7 | Reserved
[10 empty] | 1 | 8 | 15 | Reserved
[10 empty] | 2 | 16 | 23 | Reserved
[10 empty] | 3 | 24 | 31 | Reserved
[10 empty] | 4 | 32 | 39 | Reserved
[10 empty] | 5 | 40 | 47 | Reserved
[10 empty] | 6 | 48 | 55 | Reserved
[10 empty] | 7 | 56 | 63 | Reserved
- | 0x1E9460A1 | - | Any | → | Rear Radar |  | - |  | 0 | 0 | 0 | 7 | Reserved
[10 empty] | 1 | 8 | 15 | Reserved
[10 empty] | 2 | 16 | 23 | Reserved
[10 empty] | 3 | 24 | 31 | Reserved
[10 empty] | 4 | 32 | 39 | Reserved
[10 empty] | 5 | 40 | 47 | Reserved
[10 empty] | 6 | 48 | 55 | Reserved
[10 empty] | 7 | 56 | 63 | Reserved
0x1E9460A4 | - | 0x1E9460A6 | Rear Radar | → | Any | Debug Information 08 | By setting | 0x29 | 0 | 0 | 0 | 7 | Reserved
[10 empty] | 1 | 8 | 15 | Reserved
[10 empty] | 2 | 16 | 23 | Reserved
[10 empty] | 3 | 24 | 31 | Reserved
[10 empty] | 4 | 32 | 39 | Reserved
[10 empty] | 5 | 40 | 47 | Reserved
[10 empty] | 6 | 48 | 55 | Reserved
[10 empty] | 7 | 56 | 63 | Reserved
- | 0x1E9460A5 | - | Any | → | Rear Radar |  | - |  | 0 | 0 | 0 | 7 | Reserved
[10 empty] | 1 | 8 | 15 | Reserved
[10 empty] | 2 | 16 | 23 | Reserved
[10 empty] | 3 | 24 | 31 | Reserved
[10 empty] | 4 | 32 | 39 | Reserved
[10 empty] | 5 | 40 | 47 | Reserved
[10 empty] | 6 | 48 | 55 | Reserved
[10 empty] | 7 | 56 | 63 | Reserved
0x1E9460A8 | - | 0x1E9460AA | Rear Radar | → | Any | Debug Information 09 | By setting | 0x2A | 0 | 0 | 0 | 7 | Reserved
[10 empty] | 1 | 8 | 15 | Reserved
[10 empty] | 2 | 16 | 23 | Reserved
[10 empty] | 3 | 24 | 31 | Reserved
[10 empty] | 4 | 32 | 39 | Reserved
[10 empty] | 5 | 40 | 47 | Reserved
[10 empty] | 6 | 48 | 55 | Reserved
[10 empty] | 7 | 56 | 63 | Reserved
- | 0x1E9460A9 | - | Any | → | Rear Radar |  | - |  | 0 | 0 | 0 | 7 | Reserved
[10 empty] | 1 | 8 | 15 | Reserved
[10 empty] | 2 | 16 | 23 | Reserved
[10 empty] | 3 | 24 | 31 | Reserved
[10 empty] | 4 | 32 | 39 | Reserved
[10 empty] | 5 | 40 | 47 | Reserved
[10 empty] | 6 | 48 | 55 | Reserved
[10 empty] | 7 | 56 | 63 | Reserved

## Lock
Lock
ACK ID | REQ ID | Broadcast ID | Sender |  | Receiver | Category | Cycle (ms) | OPC | Length | Bytes Positions | Start Bits | End Bits | Descriptions | Content | Unit | Min | Max | Remark
- | - | - | - | - | - | Firmware Upgrade | - | 0x00 | - | - | - | - | Reference Firmware Upgrade | - | - | - | - | -
- | - | - | - | - | - | Parameter Read | - | 0x01 | - | - | - | - | Reference Parameter RW | - | - | - | -
- | - | - | - | - | - | Parameter Write | - | 0x02 | - | - | - | - | Reference Parameter RW | - | - | - | -
- | - | - | - | - | - | MCU Operation | - | 0x03 | - | - | - | - | Reference MCU Operation | - | - | - | -
- | 0x1E943835 | - | Any | → | Lock | Basic Command 0 | Acyclic | 0x0D | 1 | 0 | 0 | 7 | Operation Code | 0xFF : Reset Mode | - | 0 | 255
[10 empty] | 1 | 8 | 15 | Reserved
[10 empty] | 2 | 16 | 23 | Reserved
[10 empty] | 3 | 24 | 31 | Reserved
[10 empty] | 4 | 32 | 39 | Reserved
[10 empty] | 5 | 40 | 47 | Reserved
[10 empty] | 6 | 48 | 55 | Reserved
[10 empty] | 7 | 56 | 63 | Reserved
0x1E943834 | - | - | Lock | → | Any | Basic Command 0 | Acyclic | 0x0D | 0 | 0 | 0 | 7 | Reserved
[10 empty] | 1 | 8 | 15 | Reserved
[10 empty] | 2 | 16 | 23 | Reserved
[10 empty] | 3 | 24 | 31 | Reserved
[10 empty] | 4 | 32 | 39 | Reserved
[10 empty] | 5 | 40 | 47 | Reserved
[10 empty] | 6 | 48 | 55 | Reserved
[10 empty] | 7 | 56 | 63 | Reserved
- | 0x1E943839 | - | Any | → | Lock | Basic Command 1 | Acyclic | 0x0E | 0 | 0 | 0 | 7 | Reserved
[10 empty] | 1 | 8 | 15 | Reserved
[10 empty] | 2 | 16 | 23 | Reserved
[10 empty] | 3 | 24 | 31 | Reserved
[10 empty] | 4 | 32 | 39 | Reserved
[10 empty] | 5 | 40 | 47 | Reserved
[10 empty] | 6 | 48 | 55 | Reserved
[10 empty] | 7 | 56 | 63 | Reserved
0x1E943838 | - | - | Lock | → | Any | Basic Command 1 | Acyclic | 0x0E | 0 | 0 | 0 | 7 | Reserved
[10 empty] | 1 | 8 | 15 | Reserved
[10 empty] | 2 | 16 | 23 | Reserved
[10 empty] | 3 | 24 | 31 | Reserved
[10 empty] | 4 | 32 | 39 | Reserved
[10 empty] | 5 | 40 | 47 | Reserved
[10 empty] | 6 | 48 | 55 | Reserved
[10 empty] | 7 | 56 | 63 | Reserved
- | 0x1E94383D | - | Any | → | Lock | Test Mode | Acyclic | 0x0F | 6 | 0 | 0 | 7 | Reserved
[10 empty] | 1 | 8 | 15 | Reserved
[10 empty] | 2 | 16 | 23 | Reserved
[10 empty] | 3 | 24 | 31 | Reserved
[10 empty] | 4 | 32 | 39 | Reserved
[10 empty] | 5 | 40 | 47 | Reserved
[10 empty] | 6 | 48 | 55 | Reserved
[10 empty] | 7 | 56 | 63 | Reserved
0x1E94383C | - | - | Lock | → | Any | Test Mode | Acyclic | 0x0F | 1 | 0 | 0 | 7 | Reserved
[10 empty] | 1 | 8 | 15 | Reserved
[10 empty] | 2 | 16 | 23 | Reserved
[10 empty] | 3 | 24 | 31 | Reserved
[10 empty] | 4 | 32 | 39 | Reserved
[10 empty] | 5 | 40 | 47 | Reserved
[10 empty] | 6 | 48 | 55 | Reserved
[10 empty] | 7 | 56 | 63 | Reserved
0x1E943840 | - | 0x1E943842 | Lock | → | Any | Information 00 | 1000 | 0x10 | 1 | 0 | 0 | 7 | Lock Status | 0x00: Completed Unlock 0x01: Ring Locked 0x02: Bolt Locked 0x03: Completed Lock | - | 0 | 3
[10 empty] | 1 | 8 | 15 | Reserved
[10 empty] | 2 | 16 | 23 | Reserved
[10 empty] | 3 | 24 | 31 | Reserved
[10 empty] | 4 | 32 | 39 | Reserved
[10 empty] | 5 | 40 | 47 | Reserved
[10 empty] | 6 | 48 | 55 | Reserved
[10 empty] | 7 | 56 | 63 | Reserved
- | 0x1E943841 | - | Any | → | Lock |  | - |  | 0 | 0 | 0 | 7 | Reserved
[10 empty] | 1 | 8 | 15 | Reserved
[10 empty] | 2 | 16 | 23 | Reserved
[10 empty] | 3 | 24 | 31 | Reserved
[10 empty] | 4 | 32 | 39 | Reserved
[10 empty] | 5 | 40 | 47 | Reserved
[10 empty] | 6 | 48 | 55 | Reserved
[10 empty] | 7 | 56 | 63 | Reserved
0x1E943844 | - | 0x1E943846 | Lock | → | Any | Information 01 | - | 0x11 | 0 | 0 | 0 | 7 | Reserved
[10 empty] | 1 | 8 | 15 | Reserved
[10 empty] | 2 | 16 | 23 | Reserved
[10 empty] | 3 | 24 | 31 | Reserved
[10 empty] | 4 | 32 | 39 | Reserved
[10 empty] | 5 | 40 | 47 | Reserved
[10 empty] | 6 | 48 | 55 | Reserved
[10 empty] | 7 | 56 | 63 | Reserved
- | 0x1E943845 | - | Any | → | Lock |  | - |  | 0 | 0 | 0 | 7 | Reserved
[10 empty] | 1 | 8 | 15 | Reserved
[10 empty] | 2 | 16 | 23 | Reserved
[10 empty] | 3 | 24 | 31 | Reserved
[10 empty] | 4 | 32 | 39 | Reserved
[10 empty] | 5 | 40 | 47 | Reserved
[10 empty] | 6 | 48 | 55 | Reserved
[10 empty] | 7 | 56 | 63 | Reserved
0x1E943848 | - | 0x1E94384A | Lock | → | Any | Information 02 | - | 0x12 | 0 | 0 | 0 | 7 | Reserved
[10 empty] | 1 | 8 | 15 | Reserved
[10 empty] | 2 | 16 | 23 | Reserved
[10 empty] | 3 | 24 | 31 | Reserved
[10 empty] | 4 | 32 | 39 | Reserved
[10 empty] | 5 | 40 | 47 | Reserved
[10 empty] | 6 | 48 | 55 | Reserved
[10 empty] | 7 | 56 | 63 | Reserved
- | 0x1E943849 | - | Any | → | Lock |  | - |  | 0 | 0 | 0 | 7 | Reserved
[10 empty] | 1 | 8 | 15 | Reserved
[10 empty] | 2 | 16 | 23 | Reserved
[10 empty] | 3 | 24 | 31 | Reserved
[10 empty] | 4 | 32 | 39 | Reserved
[10 empty] | 5 | 40 | 47 | Reserved
[10 empty] | 6 | 48 | 55 | Reserved
[10 empty] | 7 | 56 | 63 | Reserved
0x1E94384C | - | 0x1E94384E | Lock | → | Any | Information 03 | - | 0x13 | 0 | 0 | 0 | 7 | Reserved
[10 empty] | 1 | 8 | 15 | Reserved
[10 empty] | 2 | 16 | 23 | Reserved
[10 empty] | 3 | 24 | 31 | Reserved
[10 empty] | 4 | 32 | 39 | Reserved
[10 empty] | 5 | 40 | 47 | Reserved
[10 empty] | 6 | 48 | 55 | Reserved
[10 empty] | 7 | 56 | 63 | Reserved
- | 0x1E94384D | - | Any | → | Lock |  | - |  | 0 | 0 | 0 | 7 | Reserved
[10 empty] | 1 | 8 | 15 | Reserved
[10 empty] | 2 | 16 | 23 | Reserved
[10 empty] | 3 | 24 | 31 | Reserved
[10 empty] | 4 | 32 | 39 | Reserved
[10 empty] | 5 | 40 | 47 | Reserved
[10 empty] | 6 | 48 | 55 | Reserved
[10 empty] | 7 | 56 | 63 | Reserved
0x1E943850 | - | 0x1E943852 | Lock | → | Any | Information 04 | - | 0x14 | 0 | 0 | 0 | 7 | Reserved
[10 empty] | 1 | 8 | 15 | Reserved
[10 empty] | 2 | 16 | 23 | Reserved
[10 empty] | 3 | 24 | 31 | Reserved
[10 empty] | 4 | 32 | 39 | Reserved
[10 empty] | 5 | 40 | 47 | Reserved
[10 empty] | 6 | 48 | 55 | Reserved
[10 empty] | 7 | 56 | 63 | Reserved
- | 0x1E943851 | - | Any | → | Lock |  | - |  | 0 | 0 | 0 | 7 | Reserved
[10 empty] | 1 | 8 | 15 | Reserved
[10 empty] | 2 | 16 | 23 | Reserved
[10 empty] | 3 | 24 | 31 | Reserved
[10 empty] | 4 | 32 | 39 | Reserved
[10 empty] | 5 | 40 | 47 | Reserved
[10 empty] | 6 | 48 | 55 | Reserved
[10 empty] | 7 | 56 | 63 | Reserved
0x1E943854 | - | 0x1E943856 | Lock | → | Any | Information 05 | - | 0x15 | 0 | 0 | 0 | 7 | Reserved
[10 empty] | 1 | 8 | 15 | Reserved
[10 empty] | 2 | 16 | 23 | Reserved
[10 empty] | 3 | 24 | 31 | Reserved
[10 empty] | 4 | 32 | 39 | Reserved
[10 empty] | 5 | 40 | 47 | Reserved
[10 empty] | 6 | 48 | 55 | Reserved
[10 empty] | 7 | 56 | 63 | Reserved
- | 0x1E943855 | - | Any | → | Lock |  | - |  | 0 | 0 | 0 | 7 | Reserved
[10 empty] | 1 | 8 | 15 | Reserved
[10 empty] | 2 | 16 | 23 | Reserved
[10 empty] | 3 | 24 | 31 | Reserved
[10 empty] | 4 | 32 | 39 | Reserved
[10 empty] | 5 | 40 | 47 | Reserved
[10 empty] | 6 | 48 | 55 | Reserved
[10 empty] | 7 | 56 | 63 | Reserved
0x1E943858 | - | 0x1E94385A | Lock | → | Any | Information 06 | - | 0x16 | 0 | 0 | 0 | 7 | Reserved
[10 empty] | 1 | 8 | 15 | Reserved
[10 empty] | 2 | 16 | 23 | Reserved
[10 empty] | 3 | 24 | 31 | Reserved
[10 empty] | 4 | 32 | 39 | Reserved
[10 empty] | 5 | 40 | 47 | Reserved
[10 empty] | 6 | 48 | 55 | Reserved
[10 empty] | 7 | 56 | 63 | Reserved
- | 0x1E943859 | - | Any | → | Lock |  | - |  | 0 | 0 | 0 | 7 | Reserved
[10 empty] | 1 | 8 | 15 | Reserved
[10 empty] | 2 | 16 | 23 | Reserved
[10 empty] | 3 | 24 | 31 | Reserved
[10 empty] | 4 | 32 | 39 | Reserved
[10 empty] | 5 | 40 | 47 | Reserved
[10 empty] | 6 | 48 | 55 | Reserved
[10 empty] | 7 | 56 | 63 | Reserved
0x1E94385C | - | 0x1E94385E | Lock | → | Any | Information 07 | - | 0x17 | 0 | 0 | 0 | 7 | Reserved
[10 empty] | 1 | 8 | 15 | Reserved
[10 empty] | 2 | 16 | 23 | Reserved
[10 empty] | 3 | 24 | 31 | Reserved
[10 empty] | 4 | 32 | 39 | Reserved
[10 empty] | 5 | 40 | 47 | Reserved
[10 empty] | 6 | 48 | 55 | Reserved
[10 empty] | 7 | 56 | 63 | Reserved
- | 0x1E94385D | - | Any | → | Lock |  | - |  | 0 | 0 | 0 | 7 | Reserved
[10 empty] | 1 | 8 | 15 | Reserved
[10 empty] | 2 | 16 | 23 | Reserved
[10 empty] | 3 | 24 | 31 | Reserved
[10 empty] | 4 | 32 | 39 | Reserved
[10 empty] | 5 | 40 | 47 | Reserved
[10 empty] | 6 | 48 | 55 | Reserved
[10 empty] | 7 | 56 | 63 | Reserved
0x1E9438BC | - | 0x1E9438BE | Lock | → | Any | Error | - | 0x2F | 0 | 0 | 0 | 7 | Reserved
[10 empty] | 1 | 8 | 15 | Reserved
[10 empty] | 2 | 16 | 23 | Reserved
[10 empty] | 3 | 24 | 31 | Reserved
[10 empty] | 4 | 32 | 39 | Reserved
[10 empty] | 5 | 40 | 47 | Reserved
[10 empty] | 6 | 48 | 55 | Reserved
[10 empty] | 7 | 56 | 63 | Reserved
- | 0x1E9438BD | - | Any | → | Lock |  | - |  | 0 | 0 | 0 | 7 | Reserved
[10 empty] | 1 | 8 | 15 | Reserved
[10 empty] | 2 | 16 | 23 | Reserved
[10 empty] | 3 | 24 | 31 | Reserved
[10 empty] | 4 | 32 | 39 | Reserved
[10 empty] | 5 | 40 | 47 | Reserved
[10 empty] | 6 | 48 | 55 | Reserved
[10 empty] | 7 | 56 | 63 | Reserved
0x1E9438B8 | - | 0x1E9438BA | Lock | → | Any | Warning | - | 0x2E | 0 | 0 | 0 | 7 | Reserved
[10 empty] | 1 | 8 | 15 | Reserved
[10 empty] | 2 | 16 | 23 | Reserved
[10 empty] | 3 | 24 | 31 | Reserved
[10 empty] | 4 | 32 | 39 | Reserved
[10 empty] | 5 | 40 | 47 | Reserved
[10 empty] | 6 | 48 | 55 | Reserved
[10 empty] | 7 | 56 | 63 | Reserved
- | 0x1E9438B9 | - | Any | → | Lock |  | - |  | 0 | 0 | 0 | 7 | Reserved
[10 empty] | 1 | 8 | 15 | Reserved
[10 empty] | 2 | 16 | 23 | Reserved
[10 empty] | 3 | 24 | 31 | Reserved
[10 empty] | 4 | 32 | 39 | Reserved
[10 empty] | 5 | 40 | 47 | Reserved
[10 empty] | 6 | 48 | 55 | Reserved
[10 empty] | 7 | 56 | 63 | Reserved
- | 0x1E943881 | - | Any | → | Lock | Debug Mode | Acyclic | 0x20 | 0 | 0 | 0 | 7 | Reserved
[10 empty] | 1 | 8 | 15 | Reserved
[10 empty] | 2 | 16 | 23 | Reserved
[10 empty] | 3 | 24 | 31 | Reserved
[10 empty] | 4 | 32 | 39 | Reserved
[10 empty] | 5 | 40 | 47 | Reserved
[10 empty] | 6 | 48 | 55 | Reserved
[10 empty] | 7 | 56 | 63 | Reserved
0x1E943880 | - | - | Lock | → | Any |  |  |  | 0 | 0 | 0 | 7 | Reserved
[10 empty] | 1 | 8 | 15 | Reserved
[10 empty] | 2 | 16 | 23 | Reserved
[10 empty] | 3 | 24 | 31 | Reserved
[10 empty] | 4 | 32 | 39 | Reserved
[10 empty] | 5 | 40 | 47 | Reserved
[10 empty] | 6 | 48 | 55 | Reserved
[10 empty] | 7 | 56 | 63 | Reserved
0x1E943884 | - | 0x1E943886 | Lock | → | Any | Debug Information 00 | By setting | 0x21 | 0 | 0 | 0 | 7 | Reserved
[10 empty] | 1 | 8 | 15 | Reserved
[10 empty] | 2 | 16 | 23 | Reserved
[10 empty] | 3 | 24 | 31 | Reserved
[10 empty] | 4 | 32 | 39 | Reserved
[10 empty] | 5 | 40 | 47 | Reserved
[10 empty] | 6 | 48 | 55 | Reserved
[10 empty] | 7 | 56 | 63 | Reserved
- | 0x1E943885 | - | Any | → | Lock |  | - |  | 0 | 0 | 0 | 7 | Reserved
[10 empty] | 1 | 8 | 15 | Reserved
[10 empty] | 2 | 16 | 23 | Reserved
[10 empty] | 3 | 24 | 31 | Reserved
[10 empty] | 4 | 32 | 39 | Reserved
[10 empty] | 5 | 40 | 47 | Reserved
[10 empty] | 6 | 48 | 55 | Reserved
[10 empty] | 7 | 56 | 63 | Reserved
0x1E943888 | - | 0x1E94388A | Lock | → | Any | Debug Information 01 | By setting | 0x22 | 0 | 0 | 0 | 7 | Reserved
[10 empty] | 1 | 8 | 15 | Reserved
[10 empty] | 2 | 16 | 23 | Reserved
[10 empty] | 3 | 24 | 31 | Reserved
[10 empty] | 4 | 32 | 39 | Reserved
[10 empty] | 5 | 40 | 47 | Reserved
[10 empty] | 6 | 48 | 55 | Reserved
[10 empty] | 7 | 56 | 63 | Reserved
- | 0x1E943889 | - | Any | → | Lock |  | - |  | 0 | 0 | 0 | 7 | Reserved
[10 empty] | 1 | 8 | 15 | Reserved
[10 empty] | 2 | 16 | 23 | Reserved
[10 empty] | 3 | 24 | 31 | Reserved
[10 empty] | 4 | 32 | 39 | Reserved
[10 empty] | 5 | 40 | 47 | Reserved
[10 empty] | 6 | 48 | 55 | Reserved
[10 empty] | 7 | 56 | 63 | Reserved
0x1E94388C | - | 0x1E94388E | Lock | → | Any | Debug Information 02 | By setting | 0x23 | 0 | 0 | 0 | 7 | Reserved
[10 empty] | 1 | 8 | 15 | Reserved
[10 empty] | 2 | 16 | 23 | Reserved
[10 empty] | 3 | 24 | 31 | Reserved
[10 empty] | 4 | 32 | 39 | Reserved
[10 empty] | 5 | 40 | 47 | Reserved
[10 empty] | 6 | 48 | 55 | Reserved
[10 empty] | 7 | 56 | 63 | Reserved
- | 0x1E94388D | - | Any | → | Lock |  | - |  | 0 | 0 | 0 | 7 | Reserved
[10 empty] | 1 | 8 | 15 | Reserved
[10 empty] | 2 | 16 | 23 | Reserved
[10 empty] | 3 | 24 | 31 | Reserved
[10 empty] | 4 | 32 | 39 | Reserved
[10 empty] | 5 | 40 | 47 | Reserved
[10 empty] | 6 | 48 | 55 | Reserved
[10 empty] | 7 | 56 | 63 | Reserved
0x1E943890 | - | 0x1E943892 | Lock | → | Any | Debug Information 03 | By setting | 0x24 | 0 | 0 | 0 | 7 | Reserved
[10 empty] | 1 | 8 | 15 | Reserved
[10 empty] | 2 | 16 | 23 | Reserved
[10 empty] | 3 | 24 | 31 | Reserved
[10 empty] | 4 | 32 | 39 | Reserved
[10 empty] | 5 | 40 | 47 | Reserved
[10 empty] | 6 | 48 | 55 | Reserved
[10 empty] | 7 | 56 | 63 | Reserved
- | 0x1E943891 | - | Any | → | Lock |  | - |  | 0 | 0 | 0 | 7 | Reserved
[10 empty] | 1 | 8 | 15 | Reserved
[10 empty] | 2 | 16 | 23 | Reserved
[10 empty] | 3 | 24 | 31 | Reserved
[10 empty] | 4 | 32 | 39 | Reserved
[10 empty] | 5 | 40 | 47 | Reserved
[10 empty] | 6 | 48 | 55 | Reserved
[10 empty] | 7 | 56 | 63 | Reserved
0x1E943894 | - | 0x1E943896 | Lock | → | Any | Debug Information 04 | By setting | 0x25 | 0 | 0 | 0 | 7 | Reserved
[10 empty] | 1 | 8 | 15 | Reserved
[10 empty] | 2 | 16 | 23 | Reserved
[10 empty] | 3 | 24 | 31 | Reserved
[10 empty] | 4 | 32 | 39 | Reserved
[10 empty] | 5 | 40 | 47 | Reserved
[10 empty] | 6 | 48 | 55 | Reserved
[10 empty] | 7 | 56 | 63 | Reserved
- | 0x1E943895 | - | Any | → | Lock |  | - |  | 0 | 0 | 0 | 7 | Reserved
[10 empty] | 1 | 8 | 15 | Reserved
[10 empty] | 2 | 16 | 23 | Reserved
[10 empty] | 3 | 24 | 31 | Reserved
[10 empty] | 4 | 32 | 39 | Reserved
[10 empty] | 5 | 40 | 47 | Reserved
[10 empty] | 6 | 48 | 55 | Reserved
[10 empty] | 7 | 56 | 63 | Reserved
0x1E943898 | - | 0x1E94389A | Lock | → | Any | Debug Information 05 | By setting | 0x26 | 0 | 0 | 0 | 7 | Reserved
[10 empty] | 1 | 8 | 15 | Reserved
[10 empty] | 2 | 16 | 23 | Reserved
[10 empty] | 3 | 24 | 31 | Reserved
[10 empty] | 4 | 32 | 39 | Reserved
[10 empty] | 5 | 40 | 47 | Reserved
[10 empty] | 6 | 48 | 55 | Reserved
[10 empty] | 7 | 56 | 63 | Reserved
- | 0x1E943899 | - | Any | → | Lock |  | - |  | 0 | 0 | 0 | 7 | Reserved
[10 empty] | 1 | 8 | 15 | Reserved
[10 empty] | 2 | 16 | 23 | Reserved
[10 empty] | 3 | 24 | 31 | Reserved
[10 empty] | 4 | 32 | 39 | Reserved
[10 empty] | 5 | 40 | 47 | Reserved
[10 empty] | 6 | 48 | 55 | Reserved
[10 empty] | 7 | 56 | 63 | Reserved
0x1E94389C | - | 0x1E94389E | Lock | → | Any | Debug Information 06 | By setting | 0x27 | 0 | 0 | 0 | 7 | Reserved
[10 empty] | 1 | 8 | 15 | Reserved
[10 empty] | 2 | 16 | 23 | Reserved
[10 empty] | 3 | 24 | 31 | Reserved
[10 empty] | 4 | 32 | 39 | Reserved
[10 empty] | 5 | 40 | 47 | Reserved
[10 empty] | 6 | 48 | 55 | Reserved
[10 empty] | 7 | 56 | 63 | Reserved
- | 0x1E94389D | - | Any | → | Lock |  | - |  | 0 | 0 | 0 | 7 | Reserved
[10 empty] | 1 | 8 | 15 | Reserved
[10 empty] | 2 | 16 | 23 | Reserved
[10 empty] | 3 | 24 | 31 | Reserved
[10 empty] | 4 | 32 | 39 | Reserved
[10 empty] | 5 | 40 | 47 | Reserved
[10 empty] | 6 | 48 | 55 | Reserved
[10 empty] | 7 | 56 | 63 | Reserved
0x1E9438A0 | - | 0x1E9438A2 | Lock | → | Any | Debug Information 07 | By setting | 0x28 | 0 | 0 | 0 | 7 | Reserved
[10 empty] | 1 | 8 | 15 | Reserved
[10 empty] | 2 | 16 | 23 | Reserved
[10 empty] | 3 | 24 | 31 | Reserved
[10 empty] | 4 | 32 | 39 | Reserved
[10 empty] | 5 | 40 | 47 | Reserved
[10 empty] | 6 | 48 | 55 | Reserved
[10 empty] | 7 | 56 | 63 | Reserved
- | 0x1E9438A1 | - | Any | → | Lock |  | - |  | 0 | 0 | 0 | 7 | Reserved
[10 empty] | 1 | 8 | 15 | Reserved
[10 empty] | 2 | 16 | 23 | Reserved
[10 empty] | 3 | 24 | 31 | Reserved
[10 empty] | 4 | 32 | 39 | Reserved
[10 empty] | 5 | 40 | 47 | Reserved
[10 empty] | 6 | 48 | 55 | Reserved
[10 empty] | 7 | 56 | 63 | Reserved
0x1E9438A4 | - | 0x1E9438A6 | Lock | → | Any | Debug Information 08 | By setting | 0x29 | 0 | 0 | 0 | 7 | Reserved
[10 empty] | 1 | 8 | 15 | Reserved
[10 empty] | 2 | 16 | 23 | Reserved
[10 empty] | 3 | 24 | 31 | Reserved
[10 empty] | 4 | 32 | 39 | Reserved
[10 empty] | 5 | 40 | 47 | Reserved
[10 empty] | 6 | 48 | 55 | Reserved
[10 empty] | 7 | 56 | 63 | Reserved
- | 0x1E9438A5 | - | Any | → | Lock |  | - |  | 0 | 0 | 0 | 7 | Reserved
[10 empty] | 1 | 8 | 15 | Reserved
[10 empty] | 2 | 16 | 23 | Reserved
[10 empty] | 3 | 24 | 31 | Reserved
[10 empty] | 4 | 32 | 39 | Reserved
[10 empty] | 5 | 40 | 47 | Reserved
[10 empty] | 6 | 48 | 55 | Reserved
[10 empty] | 7 | 56 | 63 | Reserved
0x1E9438A8 | - | 0x1E9438AA | Lock | → | Any | Debug Information 09 | By setting | 0x2A | 0 | 0 | 0 | 7 | Reserved
[10 empty] | 1 | 8 | 15 | Reserved
[10 empty] | 2 | 16 | 23 | Reserved
[10 empty] | 3 | 24 | 31 | Reserved
[10 empty] | 4 | 32 | 39 | Reserved
[10 empty] | 5 | 40 | 47 | Reserved
[10 empty] | 6 | 48 | 55 | Reserved
[10 empty] | 7 | 56 | 63 | Reserved
- | 0x1E9438A9 | - | Any | → | Lock |  | - |  | 0 | 0 | 0 | 7 | Reserved
[10 empty] | 1 | 8 | 15 | Reserved
[10 empty] | 2 | 16 | 23 | Reserved
[10 empty] | 3 | 24 | 31 | Reserved
[10 empty] | 4 | 32 | 39 | Reserved
[10 empty] | 5 | 40 | 47 | Reserved
[10 empty] | 6 | 48 | 55 | Reserved
[10 empty] | 7 | 56 | 63 | Reserved

## CRC
● Calculation data range not included “ISO TP Frame” and “CRC”
/*
This CRC can be specified as:
Width : 32
Poly : 0x04c11db7
Init : parameter, typically 0x0
RefIn : false
RefOut : false
XorOut : 0
This differs from the "standard" CRC-32 algorithm in that the values
are not reflected, and there is no final XOR value. These differences
make it easy to compose the values of multiple blocks.
*/
static const unsigned int crc32_table[] =
{
0x00000000, 0x04c11db7, 0x09823b6e, 0x0d4326d9,
0x130476dc, 0x17c56b6b, 0x1a864db2, 0x1e475005,
0x2608edb8, 0x22c9f00f, 0x2f8ad6d6, 0x2b4bcb61,
0x350c9b64, 0x31cd86d3, 0x3c8ea00a, 0x384fbdbd,
0x4c11db70, 0x48d0c6c7, 0x4593e01e, 0x4152fda9,
0x5f15adac, 0x5bd4b01b, 0x569796c2, 0x52568b75,
0x6a1936c8, 0x6ed82b7f, 0x639b0da6, 0x675a1011,
0x791d4014, 0x7ddc5da3, 0x709f7b7a, 0x745e66cd,
0x9823b6e0, 0x9ce2ab57, 0x91a18d8e, 0x95609039,
0x8b27c03c, 0x8fe6dd8b, 0x82a5fb52, 0x8664e6e5,
0xbe2b5b58, 0xbaea46ef, 0xb7a96036, 0xb3687d81,
0xad2f2d84, 0xa9ee3033, 0xa4ad16ea, 0xa06c0b5d,
0xd4326d90, 0xd0f37027, 0xddb056fe, 0xd9714b49,
0xc7361b4c, 0xc3f706fb, 0xceb42022, 0xca753d95,
0xf23a8028, 0xf6fb9d9f, 0xfbb8bb46, 0xff79a6f1,
0xe13ef6f4, 0xe5ffeb43, 0xe8bccd9a, 0xec7dd02d,
0x34867077, 0x30476dc0, 0x3d044b19, 0x39c556ae,
0x278206ab, 0x23431b1c, 0x2e003dc5, 0x2ac12072,
0x128e9dcf, 0x164f8078, 0x1b0ca6a1, 0x1fcdbb16,
0x018aeb13, 0x054bf6a4, 0x0808d07d, 0x0cc9cdca,
0x7897ab07, 0x7c56b6b0, 0x71159069, 0x75d48dde,
0x6b93dddb, 0x6f52c06c, 0x6211e6b5, 0x66d0fb02,
0x5e9f46bf, 0x5a5e5b08, 0x571d7dd1, 0x53dc6066,
0x4d9b3063, 0x495a2dd4, 0x44190b0d, 0x40d816ba,
0xaca5c697, 0xa864db20, 0xa527fdf9, 0xa1e6e04e,
0xbfa1b04b, 0xbb60adfc, 0xb6238b25, 0xb2e29692,
0x8aad2b2f, 0x8e6c3698, 0x832f1041, 0x87ee0df6,
0x99a95df3, 0x9d684044, 0x902b669d, 0x94ea7b2a,
0xe0b41de7, 0xe4750050, 0xe9362689, 0xedf73b3e,
0xf3b06b3b, 0xf771768c, 0xfa325055, 0xfef34de2,
0xc6bcf05f, 0xc27dede8, 0xcf3ecb31, 0xcbffd686,
0xd5b88683, 0xd1799b34, 0xdc3abded, 0xd8fba05a,
0x690ce0ee, 0x6dcdfd59, 0x608edb80, 0x644fc637,
0x7a089632, 0x7ec98b85, 0x738aad5c, 0x774bb0eb,
0x4f040d56, 0x4bc510e1, 0x46863638, 0x42472b8f,
0x5c007b8a, 0x58c1663d, 0x558240e4, 0x51435d53,
0x251d3b9e, 0x21dc2629, 0x2c9f00f0, 0x285e1d47,
0x36194d42, 0x32d850f5, 0x3f9b762c, 0x3b5a6b9b,
0x0315d626, 0x07d4cb91, 0x0a97ed48, 0x0e56f0ff,
0x1011a0fa, 0x14d0bd4d, 0x19939b94, 0x1d528623,
0xf12f560e, 0xf5ee4bb9, 0xf8ad6d60, 0xfc6c70d7,
0xe22b20d2, 0xe6ea3d65, 0xeba91bbc, 0xef68060b,
0xd727bbb6, 0xd3e6a601, 0xdea580d8, 0xda649d6f,
0xc423cd6a, 0xc0e2d0dd, 0xcda1f604, 0xc960ebb3,
0xbd3e8d7e, 0xb9ff90c9, 0xb4bcb610, 0xb07daba7,
0xae3afba2, 0xaafbe615, 0xa7b8c0cc, 0xa379dd7b,
0x9b3660c6, 0x9ff77d71, 0x92b45ba8, 0x9675461f,
0x8832161a, 0x8cf30bad, 0x81b02d74, 0x857130c3,
0x5d8a9099, 0x594b8d2e, 0x5408abf7, 0x50c9b640,
0x4e8ee645, 0x4a4ffbf2, 0x470cdd2b, 0x43cdc09c,
0x7b827d21, 0x7f436096, 0x7200464f, 0x76c15bf8,
0x68860bfd, 0x6c47164a, 0x61043093, 0x65c52d24,
0x119b4be9, 0x155a565e, 0x18197087, 0x1cd86d30,
0x029f3d35, 0x065e2082, 0x0b1d065b, 0x0fdc1bec,
0x3793a651, 0x3352bbe6, 0x3e119d3f, 0x3ad08088,
0x2497d08d, 0x2056cd3a, 0x2d15ebe3, 0x29d4f654,
0xc5a92679, 0xc1683bce, 0xcc2b1d17, 0xc8ea00a0,
0xd6ad50a5, 0xd26c4d12, 0xdf2f6bcb, 0xdbee767c,
0xe3a1cbc1, 0xe760d676, 0xea23f0af, 0xeee2ed18,
0xf0a5bd1d, 0xf464a0aa, 0xf9278673, 0xfde69bc4,
0x89b8fd09, 0x8d79e0be, 0x803ac667, 0x84fbdbd0,
0x9abc8bd5, 0x9e7d9662, 0x933eb0bb, 0x97ffad0c,
0xafb010b1, 0xab710d06, 0xa6322bdf, 0xa2f33668,
0xbcb4666d, 0xb8757bda, 0xb5365d03, 0xb1f740b4
};
unsigned int cal_crc32 (const unsigned char *buf, int len, unsigned int init)
{
unsigned int crc = init;
while (len--)
{
crc = (crc << 8) ^ crc32_table[((crc >> 24) ^ *buf) & 255];
buf++;
}
return crc;
}

## IoT
IoT
ACK ID | REQ ID | Broadcast ID | Sender |  | Receiver | Category | Cycle (ms) | OPC | Length | Bytes Positions | Start Bits | End Bits | Descriptions | Content | Unit | Min | Max | Remark
- | - | - | - | - | - | Firmware Upgrade | - | 0x00 | - | - | - | - | Reference Firmware Upgrade | - | - | - | - | -
- | - | - | - | - | - | Parameter Read | - | 0x01 | - | - | - | - | Reference Parameter RW | - | - | - | -
- | - | - | - | - | - | Parameter Write | - | 0x02 | - | - | - | - | Reference Parameter RW | - | - | - | -
- | - | - | - | - | - | MCU Operation | - | 0x03 | - | - | - | - | Reference MCU Operation | - | - | - | -
- | 0x1E943035 | - | Any | → | IoT | Basic Command 0 | Acyclic | 0x0D | 0 | 0 | 0 | 7 | Reserved
[10 empty] | 1 | 8 | 15 | Reserved
[10 empty] | 2 | 16 | 23 | Reserved
[10 empty] | 3 | 24 | 31 | Reserved
[10 empty] | 4 | 32 | 39 | Reserved
[10 empty] | 5 | 40 | 47 | Reserved
[10 empty] | 6 | 48 | 55 | Reserved
[10 empty] | 7 | 56 | 63 | Reserved
0x1E943034 | - | - | IoT | → | Any | Basic Command 0 | Acyclic | 0x0D | 0 | 0 | 0 | 7 | Reserved
[10 empty] | 1 | 8 | 15 | Reserved
[10 empty] | 2 | 16 | 23 | Reserved
[10 empty] | 3 | 24 | 31 | Reserved
[10 empty] | 4 | 32 | 39 | Reserved
[10 empty] | 5 | 40 | 47 | Reserved
[10 empty] | 6 | 48 | 55 | Reserved
[10 empty] | 7 | 56 | 63 | Reserved
- | 0x1E943039 | - | Any | → | IoT | Basic Command 1 | Acyclic | 0x0E | 0 | 0 | 0 | 7 | Reserved
[10 empty] | 1 | 8 | 15 | Reserved
[10 empty] | 2 | 16 | 23 | Reserved
[10 empty] | 3 | 24 | 31 | Reserved
[10 empty] | 4 | 32 | 39 | Reserved
[10 empty] | 5 | 40 | 47 | Reserved
[10 empty] | 6 | 48 | 55 | Reserved
[10 empty] | 7 | 56 | 63 | Reserved
0x1E943038 | - | - | IoT | → | Any | Basic Command 1 | Acyclic | 0x0E | 0 | 0 | 0 | 7 | Reserved
[10 empty] | 1 | 8 | 15 | Reserved
[10 empty] | 2 | 16 | 23 | Reserved
[10 empty] | 3 | 24 | 31 | Reserved
[10 empty] | 4 | 32 | 39 | Reserved
[10 empty] | 5 | 40 | 47 | Reserved
[10 empty] | 6 | 48 | 55 | Reserved
[10 empty] | 7 | 56 | 63 | Reserved
- | 0x1E94303D | - | Any | → | IoT | Test Mode | Acyclic | 0x0F | 0 | 0 | 0 | 7 | Reserved
[10 empty] | 1 | 8 | 15 | Reserved
[10 empty] | 2 | 16 | 23 | Reserved
[10 empty] | 3 | 24 | 31 | Reserved
[10 empty] | 4 | 32 | 39 | Reserved
[10 empty] | 5 | 40 | 47 | Reserved
[10 empty] | 6 | 48 | 55 | Reserved
[10 empty] | 7 | 56 | 63 | Reserved
0x1E94303C | - | - | IoT | → | Any | Test Mode | Acyclic | 0x0F | 0 | 0 | 0 | 7 | Reserved
[10 empty] | 1 | 8 | 15 | Reserved
[10 empty] | 2 | 16 | 23 | Reserved
[10 empty] | 3 | 24 | 31 | Reserved
[10 empty] | 4 | 32 | 39 | Reserved
[10 empty] | 5 | 40 | 47 | Reserved
[10 empty] | 6 | 48 | 55 | Reserved
[10 empty] | 7 | 56 | 63 | Reserved
[10 empty] | 6 | 48 | 55 | Reserved
[10 empty] | 7 | 56 | 63 | Reserved
0x1E943040 | - | 0x1E943042 | IoT | → | Any | Information 00 | 1000 | 0x10 | 2 | 0 | 0 | 7 | GPS Status | 0x01:GPS Connected 0x02:GPS disconnected
[10 empty] | 1 | 8 | 15 | 4G Status | 0x01:All connected 0x02:Sim disconnected 0x03:Server disconnected
[10 empty] | 2 | 16 | 23 | Reserved
[10 empty] | 3 | 24 | 31 | Reserved
[10 empty] | 4 | 32 | 39 | Reserved
[10 empty] | 5 | 40 | 47 | Reserved
[10 empty] | 6 | 48 | 55 | Reserved
[10 empty] | 7 | 56 | 63 | Reserved
- | 0x1E943041 | - | Any | → | IoT |  | - |  | 0 | 0 | 0 | 7 | Reserved
[10 empty] | 1 | 8 | 15 | Reserved
[10 empty] | 2 | 16 | 23 | Reserved
[10 empty] | 3 | 24 | 31 | Reserved
[10 empty] | 4 | 32 | 39 | Reserved
[10 empty] | 5 | 40 | 47 | Reserved
[10 empty] | 6 | 48 | 55 | Reserved
[10 empty] | 7 | 56 | 63 | Reserved
0x1E943044 | - | 0x1E943046 | IoT | → | Any | Information 01 | 1000 | 0x11 | 2 | 0 | 0 | 7 | IoT Mode | IOT current mode 0x00 ~ 0x08
[10 empty] | 1 | 8 | 15 | IoT Battery SOC | IOT battery soc 共六個等級。 0x00 ( 0% ), 0x14 ( 20% ), 0x28 ( 40% ), 0x3C ( 60% ), 0x50 ( 80% ), 0x64 ( 100% )。 0xAA (充電中) 。 0xFF 代表無小電池安裝。
[10 empty] | 2 | 16 | 23 | Reserved | Reserved
[10 empty] | 3 | 24 | 31 | Reserved | Reserved
[10 empty] | 4 | 32 | 39 | Reserved | Reserved
[10 empty] | 5 | 40 | 47 | Reserved
[10 empty] | 6 | 48 | 55 | Reserved
[10 empty] | 7 | 56 | 63 | Reserved
- | 0x1E943045 | - | Any | → | IoT |  | - |  | 0 | 0 | 0 | 7 | Reserved
[10 empty] | 1 | 8 | 15 | Reserved
[10 empty] | 2 | 16 | 23 | Reserved
[10 empty] | 3 | 24 | 31 | Reserved
[10 empty] | 4 | 32 | 39 | Reserved
[10 empty] | 5 | 40 | 47 | Reserved
[10 empty] | 6 | 48 | 55 | Reserved
[10 empty] | 7 | 56 | 63 | Reserved
0x1E943048 | - | 0x1E94304A | IoT | → | Any | Information 02 | 1000 | 0x12 | 1 | 0 | 0 | 7 | GPS Signal level | GPS SIGNAL LEVEL 0 : disconnect 1 : unstable 2 : good
[10 empty] | 1 | 8 | 15 | Reserved | Reserved
[10 empty] | 2 | 16 | 23 | Reserved | Reserved
[10 empty] | 3 | 24 | 31 | Reserved | Reserved
[10 empty] | 4 | 32 | 39 | Reserved
[10 empty] | 5 | 40 | 47 | Reserved
[10 empty] | 6 | 48 | 55 | Reserved
[10 empty] | 7 | 56 | 63 | Reserved
- | 0x1E943049 | - | Any | → | IoT |  | - |  | 0 | 0 | 0 | 7 | Reserved
[10 empty] | 1 | 8 | 15 | Reserved
[10 empty] | 2 | 16 | 23 | Reserved
[10 empty] | 3 | 24 | 31 | Reserved
[10 empty] | 4 | 32 | 39 | Reserved
[10 empty] | 5 | 40 | 47 | Reserved
[10 empty] | 6 | 48 | 55 | Reserved
[10 empty] | 7 | 56 | 63 | Reserved
0x1E94304C | - | 0x1E94304E | IoT | → | Any | Information 03 | - | 0x13 | 0 | 0 | 0 | 7 | Reserved
[10 empty] | 1 | 8 | 15 | Reserved
[10 empty] | 2 | 16 | 23 | Reserved
[10 empty] | 3 | 24 | 31 | Reserved
[10 empty] | 4 | 32 | 39 | Reserved
[10 empty] | 5 | 40 | 47 | Reserved
[10 empty] | 6 | 48 | 55 | Reserved
[10 empty] | 7 | 56 | 63 | Reserved
- | 0x1E94304D | - | Any | → | IoT |  | - |  | 0 | 0 | 0 | 7 | Reserved
[10 empty] | 1 | 8 | 15 | Reserved
[10 empty] | 2 | 16 | 23 | Reserved
[10 empty] | 3 | 24 | 31 | Reserved
[10 empty] | 4 | 32 | 39 | Reserved
[10 empty] | 5 | 40 | 47 | Reserved
[10 empty] | 6 | 48 | 55 | Reserved
[10 empty] | 7 | 56 | 63 | Reserved
0x1E943050 | - | 0x1E943052 | IoT | → | Any | Information 04 | - | 0x14 | 0 | 0 | 0 | 7 | Reserved
[10 empty] | 1 | 8 | 15 | Reserved
[10 empty] | 2 | 16 | 23 | Reserved
[10 empty] | 3 | 24 | 31 | Reserved
[10 empty] | 4 | 32 | 39 | Reserved
[10 empty] | 5 | 40 | 47 | Reserved
[10 empty] | 6 | 48 | 55 | Reserved
[10 empty] | 7 | 56 | 63 | Reserved
- | 0x1E943051 | - | Any | → | IoT |  | - |  | 0 | 0 | 0 | 7 | Reserved
[10 empty] | 1 | 8 | 15 | Reserved
[10 empty] | 2 | 16 | 23 | Reserved
[10 empty] | 3 | 24 | 31 | Reserved
[10 empty] | 4 | 32 | 39 | Reserved
[10 empty] | 5 | 40 | 47 | Reserved
[10 empty] | 6 | 48 | 55 | Reserved
[10 empty] | 7 | 56 | 63 | Reserved
0x1E943054 | - | 0x1E943056 | IoT | → | Any | Information 05 | - | 0x15 | 0 | 0 | 0 | 7 | Reserved
[10 empty] | 1 | 8 | 15 | Reserved
[10 empty] | 2 | 16 | 23 | Reserved
[10 empty] | 3 | 24 | 31 | Reserved
[10 empty] | 4 | 32 | 39 | Reserved
[10 empty] | 5 | 40 | 47 | Reserved
[10 empty] | 6 | 48 | 55 | Reserved
[10 empty] | 7 | 56 | 63 | Reserved
- | 0x1E943055 | - | Any | → | IoT |  | - |  | 0 | 0 | 0 | 7 | Reserved
[10 empty] | 1 | 8 | 15 | Reserved
[10 empty] | 2 | 16 | 23 | Reserved
[10 empty] | 3 | 24 | 31 | Reserved
[10 empty] | 4 | 32 | 39 | Reserved
[10 empty] | 5 | 40 | 47 | Reserved
[10 empty] | 6 | 48 | 55 | Reserved
[10 empty] | 7 | 56 | 63 | Reserved
0x1E943058 | - | 0x1E94305A | IoT | → | Any | Information 06 | - | 0x16 | 0 | 0 | 0 | 7 | Reserved
[10 empty] | 1 | 8 | 15 | Reserved
[10 empty] | 2 | 16 | 23 | Reserved
[10 empty] | 3 | 24 | 31 | Reserved
[10 empty] | 4 | 32 | 39 | Reserved
[10 empty] | 5 | 40 | 47 | Reserved
[10 empty] | 6 | 48 | 55 | Reserved
[10 empty] | 7 | 56 | 63 | Reserved
- | 0x1E943059 | - | Any | → | IoT |  | - |  | 0 | 0 | 0 | 7 | Reserved
[10 empty] | 1 | 8 | 15 | Reserved
[10 empty] | 2 | 16 | 23 | Reserved
[10 empty] | 3 | 24 | 31 | Reserved
[10 empty] | 4 | 32 | 39 | Reserved
[10 empty] | 5 | 40 | 47 | Reserved
[10 empty] | 6 | 48 | 55 | Reserved
[10 empty] | 7 | 56 | 63 | Reserved
0x1E94305C | - | 0x1E94305E | IoT | → | Any | Information 07 | - | 0x17 | 0 | 0 | 0 | 7 | Reserved
[10 empty] | 1 | 8 | 15 | Reserved
[10 empty] | 2 | 16 | 23 | Reserved
[10 empty] | 3 | 24 | 31 | Reserved
[10 empty] | 4 | 32 | 39 | Reserved
[10 empty] | 5 | 40 | 47 | Reserved
[10 empty] | 6 | 48 | 55 | Reserved
[10 empty] | 7 | 56 | 63 | Reserved
- | 0x1E94305D | - | Any | → | IoT |  | - |  | 0 | 0 | 0 | 7 | Reserved
[10 empty] | 1 | 8 | 15 | Reserved
[10 empty] | 2 | 16 | 23 | Reserved
[10 empty] | 3 | 24 | 31 | Reserved
[10 empty] | 4 | 32 | 39 | Reserved
[10 empty] | 5 | 40 | 47 | Reserved
[10 empty] | 6 | 48 | 55 | Reserved
[10 empty] | 7 | 56 | 63 | Reserved
0x1E9430BC | - | 0x1E9430BE | IoT | → | Any | Error | 1000 | 0x2F | 0 | 0 | 0 | 7 | Status Error Code | 0x00:None 0x01:GPS Failed 0x02:4G Failed | - | - | -
[10 empty] | 1 | 8 | 15 | Reserved
[10 empty] | 2 | 16 | 23 | Reserved
[10 empty] | 3 | 24 | 31 | Reserved
[10 empty] | 4 | 32 | 39 | Reserved
[10 empty] | 5 | 40 | 47 | Reserved
[10 empty] | 6 | 48 | 55 | Reserved
[10 empty] | 7 | 56 | 63 | Reserved
- | 0x1E9430BD | - | Any | → | IoT |  | - |  | 0 | 0 | 0 | 7 | Reserved
[10 empty] | 1 | 8 | 15 | Reserved
[10 empty] | 2 | 16 | 23 | Reserved
[10 empty] | 3 | 24 | 31 | Reserved
[10 empty] | 4 | 32 | 39 | Reserved
[10 empty] | 5 | 40 | 47 | Reserved
[10 empty] | 6 | 48 | 55 | Reserved
[10 empty] | 7 | 56 | 63 | Reserved
0x1E9430B8 | - | 0x1E9430BA | IoT | → | Any | Warning | - | 0x2E | 0 | 0 | 0 | 7 | Reserved
[10 empty] | 1 | 8 | 15 | Reserved
[10 empty] | 2 | 16 | 23 | Reserved
[10 empty] | 3 | 24 | 31 | Reserved
[10 empty] | 4 | 32 | 39 | Reserved
[10 empty] | 5 | 40 | 47 | Reserved
[10 empty] | 6 | 48 | 55 | Reserved
[10 empty] | 7 | 56 | 63 | Reserved
- | 0x1E9430B9 | - | Any | → | IoT |  | - |  | 0 | 0 | 0 | 7 | Reserved
[10 empty] | 1 | 8 | 15 | Reserved
[10 empty] | 2 | 16 | 23 | Reserved
[10 empty] | 3 | 24 | 31 | Reserved
[10 empty] | 4 | 32 | 39 | Reserved
[10 empty] | 5 | 40 | 47 | Reserved
[10 empty] | 6 | 48 | 55 | Reserved
[10 empty] | 7 | 56 | 63 | Reserved
- | 0x1E943081 | - | Any | → | IoT | Debug Mode | Acyclic | 0x20 | 5 | 0 | 0 | 1 | From Who | 0x00: System 0x01: IoT 0x02: SW | - | 0 | 3
[10 empty] | 0 | 2 | 3 | Sequence Number | 0x00~0x03 | - | 0 | 3
[10 empty] | 0 | 4 | 7 | Reserved | - | - | - | -
[10 empty] | 1 | 8 | 15 | Debug Info Number | 0: Debug Info 0 1: Debug Info 1 2: Debug Info 2 … | - | 0 | 255
[10 empty] | 2 | 16 | 31 | Time Interval | Time Interval Lower Byte | 1 ms | 0 | 65535
[10 empty] | 3 |  |  |  | Time Interval Higher Byte
[10 empty] | 4 | 32 | 39 | Counter | 0x00 = Stop 0x00 ~ 0xFE = Normal Count 255 = Non-Stop | - | 0 | 255
[10 empty] | 5 | 40 | 47 | Reserved
[10 empty] | 6 | 48 | 55 | Reserved
[10 empty] | 7 | 56 | 63 | Reserved
0x1E943080 | - | - | IoT | → | Any |  |  |  | 1 | 0 | 0 | 1 | From Who | 0x00: System 0x01: IoT 0x02: SW | - | 0 | 3
[10 empty] | 0 | 2 | 3 | Sequence Number | 0x00~0x03 | - | 0 | 3
[10 empty] | 0 | 4 | 7 | Response Code | - | - | - | -
[10 empty] | 1 | 8 | 15 | Reserved
[10 empty] | 2 | 16 | 23 | Reserved
[10 empty] | 3 | 24 | 31 | Reserved
[10 empty] | 4 | 32 | 39 | Reserved
[10 empty] | 5 | 40 | 47 | Reserved
[10 empty] | 6 | 48 | 55 | Reserved
[10 empty] | 7 | 56 | 63 | Reserved
0x1E943084 | - | 0x1E943086 | IoT | → | Any | Debug Information 00 | By setting | 0x21 | 0 | 0 | 0 | 7 | Reserved
[10 empty] | 1 | 8 | 15 | Reserved
[10 empty] | 2 | 16 | 23 | Reserved
[10 empty] | 3 | 24 | 31 | Reserved
[10 empty] | 4 | 32 | 39 | Reserved
[10 empty] | 5 | 40 | 47 | Reserved
[10 empty] | 6 | 48 | 55 | Reserved
[10 empty] | 7 | 56 | 63 | Reserved
- | 0x1E943085 | - | Any | → | IoT |  | - |  | 0 | 0 | 0 | 7 | Reserved
[10 empty] | 1 | 8 | 15 | Reserved
[10 empty] | 2 | 16 | 23 | Reserved
[10 empty] | 3 | 24 | 31 | Reserved
[10 empty] | 4 | 32 | 39 | Reserved
[10 empty] | 5 | 40 | 47 | Reserved
[10 empty] | 6 | 48 | 55 | Reserved
[10 empty] | 7 | 56 | 63 | Reserved
0x1E943088 | - | 0x1E94308A | IoT | → | Any | Debug Information 01 | By setting | 0x22 | 0 | 0 | 0 | 7 | Reserved
[10 empty] | 1 | 8 | 15 | Reserved
[10 empty] | 2 | 16 | 23 | Reserved
[10 empty] | 3 | 24 | 31 | Reserved
[10 empty] | 4 | 32 | 39 | Reserved
[10 empty] | 5 | 40 | 47 | Reserved
[10 empty] | 6 | 48 | 55 | Reserved
[10 empty] | 7 | 56 | 63 | Reserved
- | 0x1E943089 | - | Any | → | IoT |  | - |  | 0 | 0 | 0 | 7 | Reserved
[10 empty] | 1 | 8 | 15 | Reserved
[10 empty] | 2 | 16 | 23 | Reserved
[10 empty] | 3 | 24 | 31 | Reserved
[10 empty] | 4 | 32 | 39 | Reserved
[10 empty] | 5 | 40 | 47 | Reserved
[10 empty] | 6 | 48 | 55 | Reserved
[10 empty] | 7 | 56 | 63 | Reserved
0x1E94308C | - | 0x1E94308E | IoT | → | Any | Debug Information 02 | By setting | 0x23 | 0 | 0 | 0 | 7 | Reserved
[10 empty] | 1 | 8 | 15 | Reserved
[10 empty] | 2 | 16 | 23 | Reserved
[10 empty] | 3 | 24 | 31 | Reserved
[10 empty] | 4 | 32 | 39 | Reserved
[10 empty] | 5 | 40 | 47 | Reserved
[10 empty] | 6 | 48 | 55 | Reserved
[10 empty] | 7 | 56 | 63 | Reserved
- | 0x1E94308D | - | Any | → | IoT |  | - |  | 0 | 0 | 0 | 7 | Reserved
[10 empty] | 1 | 8 | 15 | Reserved
[10 empty] | 2 | 16 | 23 | Reserved
[10 empty] | 3 | 24 | 31 | Reserved
[10 empty] | 4 | 32 | 39 | Reserved
[10 empty] | 5 | 40 | 47 | Reserved
[10 empty] | 6 | 48 | 55 | Reserved
[10 empty] | 7 | 56 | 63 | Reserved
0x1E943090 | - | 0x1E943092 | IoT | → | Any | Debug Information 03 | By setting | 0x24 | 0 | 0 | 0 | 7 | Reserved
[10 empty] | 1 | 8 | 15 | Reserved
[10 empty] | 2 | 16 | 23 | Reserved
[10 empty] | 3 | 24 | 31 | Reserved
[10 empty] | 4 | 32 | 39 | Reserved
[10 empty] | 5 | 40 | 47 | Reserved
[10 empty] | 6 | 48 | 55 | Reserved
[10 empty] | 7 | 56 | 63 | Reserved
- | 0x1E943091 | - | Any | → | IoT |  | - |  | 0 | 0 | 0 | 7 | Reserved
[10 empty] | 1 | 8 | 15 | Reserved
[10 empty] | 2 | 16 | 23 | Reserved
[10 empty] | 3 | 24 | 31 | Reserved
[10 empty] | 4 | 32 | 39 | Reserved
[10 empty] | 5 | 40 | 47 | Reserved
[10 empty] | 6 | 48 | 55 | Reserved
[10 empty] | 7 | 56 | 63 | Reserved
0x1E943094 | - | 0x1E943096 | IoT | → | Any | Debug Information 04 | By setting | 0x25 | 0 | 0 | 0 | 7 | Reserved
[10 empty] | 1 | 8 | 15 | Reserved
[10 empty] | 2 | 16 | 23 | Reserved
[10 empty] | 3 | 24 | 31 | Reserved
[10 empty] | 4 | 32 | 39 | Reserved
[10 empty] | 5 | 40 | 47 | Reserved
[10 empty] | 6 | 48 | 55 | Reserved
[10 empty] | 7 | 56 | 63 | Reserved
- | 0x1E943095 | - | Any | → | IoT |  | - |  | 0 | 0 | 0 | 7 | Reserved
[10 empty] | 1 | 8 | 15 | Reserved
[10 empty] | 2 | 16 | 23 | Reserved
[10 empty] | 3 | 24 | 31 | Reserved
[10 empty] | 4 | 32 | 39 | Reserved
[10 empty] | 5 | 40 | 47 | Reserved
[10 empty] | 6 | 48 | 55 | Reserved
[10 empty] | 7 | 56 | 63 | Reserved
0x1E943098 | - | 0x1E94309A | IoT | → | Any | Debug Information 05 | By setting | 0x26 | 0 | 0 | 0 | 7 | Reserved
[10 empty] | 1 | 8 | 15 | Reserved
[10 empty] | 2 | 16 | 23 | Reserved
[10 empty] | 3 | 24 | 31 | Reserved
[10 empty] | 4 | 32 | 39 | Reserved
[10 empty] | 5 | 40 | 47 | Reserved
[10 empty] | 6 | 48 | 55 | Reserved
[10 empty] | 7 | 56 | 63 | Reserved
- | 0x1E943099 | - | Any | → | IoT |  | - |  | 0 | 0 | 0 | 7 | Reserved
[10 empty] | 1 | 8 | 15 | Reserved
[10 empty] | 2 | 16 | 23 | Reserved
[10 empty] | 3 | 24 | 31 | Reserved
[10 empty] | 4 | 32 | 39 | Reserved
[10 empty] | 5 | 40 | 47 | Reserved
[10 empty] | 6 | 48 | 55 | Reserved
[10 empty] | 7 | 56 | 63 | Reserved
0x1E94309C | - | 0x1E94309E | IoT | → | Any | Debug Information 06 | By setting | 0x27 | 0 | 0 | 0 | 7 | Reserved
[10 empty] | 1 | 8 | 15 | Reserved
[10 empty] | 2 | 16 | 23 | Reserved
[10 empty] | 3 | 24 | 31 | Reserved
[10 empty] | 4 | 32 | 39 | Reserved
[10 empty] | 5 | 40 | 47 | Reserved
[10 empty] | 6 | 48 | 55 | Reserved
[10 empty] | 7 | 56 | 63 | Reserved
- | 0x1E94309D | - | Any | → | IoT |  | - |  | 0 | 0 | 0 | 7 | Reserved
[10 empty] | 1 | 8 | 15 | Reserved
[10 empty] | 2 | 16 | 23 | Reserved
[10 empty] | 3 | 24 | 31 | Reserved
[10 empty] | 4 | 32 | 39 | Reserved
[10 empty] | 5 | 40 | 47 | Reserved
[10 empty] | 6 | 48 | 55 | Reserved
[10 empty] | 7 | 56 | 63 | Reserved
0x1E9430A0 | - | 0x1E9430A2 | IoT | → | Any | Debug Information 07 | By setting | 0x28 | 0 | 0 | 0 | 7 | Reserved
[10 empty] | 1 | 8 | 15 | Reserved
[10 empty] | 2 | 16 | 23 | Reserved
[10 empty] | 3 | 24 | 31 | Reserved
[10 empty] | 4 | 32 | 39 | Reserved
[10 empty] | 5 | 40 | 47 | Reserved
[10 empty] | 6 | 48 | 55 | Reserved
[10 empty] | 7 | 56 | 63 | Reserved
- | 0x1E9430A1 | - | Any | → | IoT |  | - |  | 0 | 0 | 0 | 7 | Reserved
[10 empty] | 1 | 8 | 15 | Reserved
[10 empty] | 2 | 16 | 23 | Reserved
[10 empty] | 3 | 24 | 31 | Reserved
[10 empty] | 4 | 32 | 39 | Reserved
[10 empty] | 5 | 40 | 47 | Reserved
[10 empty] | 6 | 48 | 55 | Reserved
[10 empty] | 7 | 56 | 63 | Reserved
0x1E9430A4 | - | 0x1E9430A6 | IoT | → | Any | Debug Information 08 | By setting | 0x29 | 0 | 0 | 0 | 7 | Reserved
[10 empty] | 1 | 8 | 15 | Reserved
[10 empty] | 2 | 16 | 23 | Reserved
[10 empty] | 3 | 24 | 31 | Reserved
[10 empty] | 4 | 32 | 39 | Reserved
[10 empty] | 5 | 40 | 47 | Reserved
[10 empty] | 6 | 48 | 55 | Reserved
[10 empty] | 7 | 56 | 63 | Reserved
- | 0x1E9430A5 | - | Any | → | IoT |  | - |  | 0 | 0 | 0 | 7 | Reserved
[10 empty] | 1 | 8 | 15 | Reserved
[10 empty] | 2 | 16 | 23 | Reserved
[10 empty] | 3 | 24 | 31 | Reserved
[10 empty] | 4 | 32 | 39 | Reserved
[10 empty] | 5 | 40 | 47 | Reserved
[10 empty] | 6 | 48 | 55 | Reserved
[10 empty] | 7 | 56 | 63 | Reserved
0x1E9430A8 | - | 0x1E9430AA | IoT | → | Any | Debug Information 09 | By setting | 0x2A | 0 | 0 | 0 | 7 | Reserved
[10 empty] | 1 | 8 | 15 | Reserved
[10 empty] | 2 | 16 | 23 | Reserved
[10 empty] | 3 | 24 | 31 | Reserved
[10 empty] | 4 | 32 | 39 | Reserved
[10 empty] | 5 | 40 | 47 | Reserved
[10 empty] | 6 | 48 | 55 | Reserved
[10 empty] | 7 | 56 | 63 | Reserved
- | 0x1E9430A9 | - | Any | → | IoT |  | - |  | 0 | 0 | 0 | 7 | Reserved
[10 empty] | 1 | 8 | 15 | Reserved
[10 empty] | 2 | 16 | 23 | Reserved
[10 empty] | 3 | 24 | 31 | Reserved
[10 empty] | 4 | 32 | 39 | Reserved
[10 empty] | 5 | 40 | 47 | Reserved
[10 empty] | 6 | 48 | 55 | Reserved
[10 empty] | 7 | 56 | 63 | Reserved

## Edge AI
Edge AI
ACK ID | REQ ID | Broadcast ID | Sender |  | Receiver | Category | Cycle (ms) | OPC | Length | Bytes Positions | Start Bits | End Bits | Descriptions | Content | Unit | Min | Max | Remark
- | - | - | - | - | - | Firmware Upgrade | - | 0x00 | - | - | - | - | Reference Firmware Upgrade | - | - | - | - | -
- | - | - | - | - | - | Parameter Read | - | 0x01 | - | - | - | - | Reference Parameter RW | - | - | - | -
- | - | - | - | - | - | Parameter Write | - | 0x02 | - | - | - | - | Reference Parameter RW | - | - | - | -
- | - | - | - | - | - | MCU Operation | - | 0x03 | - | - | - | - | Reference MCU Operation | - | - | - | -
- | 0x1E947835 | - | Any | → | Edge AI | Basic Command 0 | Acyclic | 0x0D | 0 | 0 | 0 | 7 | Reserved
[10 empty] | 1 | 8 | 15 | Reserved
[10 empty] | 2 | 16 | 23 | Reserved
[10 empty] | 3 | 24 | 31 | Reserved
[10 empty] | 4 | 32 | 39 | Reserved
[10 empty] | 5 | 40 | 47 | Reserved
[10 empty] | 6 | 48 | 55 | Reserved
[10 empty] | 7 | 56 | 63 | Reserved
0x1E947834 | - | - | Edge AI | → | Any | Basic Command 0 | Acyclic | 0x0D | 0 | 0 | 0 | 7 | Reserved
[10 empty] | 1 | 8 | 15 | Reserved
[10 empty] | 2 | 16 | 23 | Reserved
[10 empty] | 3 | 24 | 31 | Reserved
[10 empty] | 4 | 32 | 39 | Reserved
[10 empty] | 5 | 40 | 47 | Reserved
[10 empty] | 6 | 48 | 55 | Reserved
[10 empty] | 7 | 56 | 63 | Reserved
- | 0x1E947839 | - | Any | → | Edge AI | Basic Command 1 | Acyclic | 0x0E | 0 | 0 | 0 | 7 | Reserved
[10 empty] | 1 | 8 | 15 | Reserved
[10 empty] | 2 | 16 | 23 | Reserved
[10 empty] | 3 | 24 | 31 | Reserved
[10 empty] | 4 | 32 | 39 | Reserved
[10 empty] | 5 | 40 | 47 | Reserved
[10 empty] | 6 | 48 | 55 | Reserved
[10 empty] | 7 | 56 | 63 | Reserved
0x1E947838 | - | - | Edge AI | → | Any | Basic Command 1 | Acyclic | 0x0E | 0 | 0 | 0 | 7 | Reserved
[10 empty] | 1 | 8 | 15 | Reserved
[10 empty] | 2 | 16 | 23 | Reserved
[10 empty] | 3 | 24 | 31 | Reserved
[10 empty] | 4 | 32 | 39 | Reserved
[10 empty] | 5 | 40 | 47 | Reserved
[10 empty] | 6 | 48 | 55 | Reserved
[10 empty] | 7 | 56 | 63 | Reserved
- | 0x1E94783D | - | Any | → | Edge AI | Test Mode | Acyclic | 0x0F | 0 | 0 | 0 | 7 | Reserved
[10 empty] | 1 | 8 | 15 | Reserved
[10 empty] | 2 | 16 | 23 | Reserved
[10 empty] | 3 | 24 | 31 | Reserved
[10 empty] | 4 | 32 | 39 | Reserved
[10 empty] | 5 | 40 | 47 | Reserved
[10 empty] | 6 | 48 | 55 | Reserved
[10 empty] | 7 | 56 | 63 | Reserved
0x1E94783C | - | - | Edge AI | → | Any | Test Mode | Acyclic | 0x0F | 0 | 0 | 0 | 7 | Reserved
[10 empty] | 1 | 8 | 15 | Reserved
[10 empty] | 2 | 16 | 23 | Reserved
[10 empty] | 3 | 24 | 31 | Reserved
[10 empty] | 4 | 32 | 39 | Reserved
[10 empty] | 5 | 40 | 47 | Reserved
[10 empty] | 6 | 48 | 55 | Reserved
[10 empty] | 7 | 56 | 63 | Reserved
[10 empty] | 6 | 48 | 55 | Reserved
[10 empty] | 7 | 56 | 63 | Reserved
0x1E947840 | - | 0x1E947842 | Edge AI | → | Any | Information 00 | 1000 | 0x10 | 2 | 0 | 0 | 15 | Packet Sequence Number | 0x00~0xFF | - | 0 | 65535 | 封包序號，用來追蹤是否為同一時間的結果
1
[10 empty] | 2 | 16 | 23 | The Object in the [Nth] position |  |  |  |  | 第幾個物件，可以確認收到的訊息是否有缺少
[10 empty] | 3 | 24 | 31 | Type of Object | 0x01: Vehicle; 0x02: moto-cycle; 0x03: bicycle |  |  |  | 物件為哪一種類，如:汽車、摩托車、腳踏車…
[10 empty] | 4 | 32 | 47 | Object Probability | Object Probability: *0.01 | % | 0 | 10000 | 物件辨識的可能性百分比 0.00~100.00
5
[10 empty] | 6 | 48 | 55 | Reserved
[10 empty] | 7 | 56 | 63 | Reserved
- | 0x1E947841 | - | Any | → | Edge AI |  | - |  | 0 | 0 | 0 | 7 | Reserved
[10 empty] | 1 | 8 | 15 | Reserved
[10 empty] | 2 | 16 | 23 | Reserved
[10 empty] | 3 | 24 | 31 | Reserved
[10 empty] | 4 | 32 | 39 | Reserved
[10 empty] | 5 | 40 | 47 | Reserved
[10 empty] | 6 | 48 | 55 | Reserved
[10 empty] | 7 | 56 | 63 | Reserved
0x1E947844 | - | 0x1E947846 | Edge AI | → | Any | Information 01 | 1000 | 0x11 | 2 | 0 | 0 | 7 | Reserved
[10 empty] | 1 | 8 | 15 | Reserved
[10 empty] | 2 | 16 | 23 | Reserved
[10 empty] | 3 | 24 | 31 | Reserved
[10 empty] | 4 | 32 | 39 | Reserved
[10 empty] | 5 | 40 | 47 | Reserved
[10 empty] | 6 | 48 | 55 | Reserved
[10 empty] | 7 | 56 | 63 | Reserved
- | 0x1E947845 | - | Any | → | Edge AI |  | - |  | 0 | 0 | 0 | 7 | Reserved
[10 empty] | 1 | 8 | 15 | Reserved
[10 empty] | 2 | 16 | 23 | Reserved
[10 empty] | 3 | 24 | 31 | Reserved
[10 empty] | 4 | 32 | 39 | Reserved
[10 empty] | 5 | 40 | 47 | Reserved
[10 empty] | 6 | 48 | 55 | Reserved
[10 empty] | 7 | 56 | 63 | Reserved
0x1E947848 | - | 0x1E94784A | Edge AI | → | Any | Information 02 | 1000 | 0x12 | 1 | 0 | 0 | 7 | Reserved
[10 empty] | 1 | 8 | 15 | Reserved
[10 empty] | 2 | 16 | 23 | Reserved
[10 empty] | 3 | 24 | 31 | Reserved
[10 empty] | 4 | 32 | 39 | Reserved
[10 empty] | 5 | 40 | 47 | Reserved
[10 empty] | 6 | 48 | 55 | Reserved
[10 empty] | 7 | 56 | 63 | Reserved
- | 0x1E947849 | - | Any | → | Edge AI |  | - |  | 0 | 0 | 0 | 7 | Reserved
[10 empty] | 1 | 8 | 15 | Reserved
[10 empty] | 2 | 16 | 23 | Reserved
[10 empty] | 3 | 24 | 31 | Reserved
[10 empty] | 4 | 32 | 39 | Reserved
[10 empty] | 5 | 40 | 47 | Reserved
[10 empty] | 6 | 48 | 55 | Reserved
[10 empty] | 7 | 56 | 63 | Reserved
0x1E94784C | - | 0x1E94784E | Edge AI | → | Any | Information 03 | - | 0x13 | 0 | 0 | 0 | 7 | Reserved
[10 empty] | 1 | 8 | 15 | Reserved
[10 empty] | 2 | 16 | 23 | Reserved
[10 empty] | 3 | 24 | 31 | Reserved
[10 empty] | 4 | 32 | 39 | Reserved
[10 empty] | 5 | 40 | 47 | Reserved
[10 empty] | 6 | 48 | 55 | Reserved
[10 empty] | 7 | 56 | 63 | Reserved
- | 0x1E94784D | - | Any | → | Edge AI |  | - |  | 0 | 0 | 0 | 7 | Reserved
[10 empty] | 1 | 8 | 15 | Reserved
[10 empty] | 2 | 16 | 23 | Reserved
[10 empty] | 3 | 24 | 31 | Reserved
[10 empty] | 4 | 32 | 39 | Reserved
[10 empty] | 5 | 40 | 47 | Reserved
[10 empty] | 6 | 48 | 55 | Reserved
[10 empty] | 7 | 56 | 63 | Reserved
0x1E947850 | - | 0x1E947852 | Edge AI | → | Any | Information 04 | - | 0x14 | 0 | 0 | 0 | 7 | Reserved
[10 empty] | 1 | 8 | 15 | Reserved
[10 empty] | 2 | 16 | 23 | Reserved
[10 empty] | 3 | 24 | 31 | Reserved
[10 empty] | 4 | 32 | 39 | Reserved
[10 empty] | 5 | 40 | 47 | Reserved
[10 empty] | 6 | 48 | 55 | Reserved
[10 empty] | 7 | 56 | 63 | Reserved
- | 0x1E947851 | - | Any | → | Edge AI |  | - |  | 0 | 0 | 0 | 7 | Reserved
[10 empty] | 1 | 8 | 15 | Reserved
[10 empty] | 2 | 16 | 23 | Reserved
[10 empty] | 3 | 24 | 31 | Reserved
[10 empty] | 4 | 32 | 39 | Reserved
[10 empty] | 5 | 40 | 47 | Reserved
[10 empty] | 6 | 48 | 55 | Reserved
[10 empty] | 7 | 56 | 63 | Reserved
0x1E947854 | - | 0x1E947856 | Edge AI | → | Any | Information 05 | - | 0x15 | 0 | 0 | 0 | 7 | Reserved
[10 empty] | 1 | 8 | 15 | Reserved
[10 empty] | 2 | 16 | 23 | Reserved
[10 empty] | 3 | 24 | 31 | Reserved
[10 empty] | 4 | 32 | 39 | Reserved
[10 empty] | 5 | 40 | 47 | Reserved
[10 empty] | 6 | 48 | 55 | Reserved
[10 empty] | 7 | 56 | 63 | Reserved
- | 0x1E947855 | - | Any | → | Edge AI |  | - |  | 0 | 0 | 0 | 7 | Reserved
[10 empty] | 1 | 8 | 15 | Reserved
[10 empty] | 2 | 16 | 23 | Reserved
[10 empty] | 3 | 24 | 31 | Reserved
[10 empty] | 4 | 32 | 39 | Reserved
[10 empty] | 5 | 40 | 47 | Reserved
[10 empty] | 6 | 48 | 55 | Reserved
[10 empty] | 7 | 56 | 63 | Reserved
0x1E947858 | - | 0x1E94785A | Edge AI | → | Any | Information 06 | - | 0x16 | 0 | 0 | 0 | 7 | Reserved
[10 empty] | 1 | 8 | 15 | Reserved
[10 empty] | 2 | 16 | 23 | Reserved
[10 empty] | 3 | 24 | 31 | Reserved
[10 empty] | 4 | 32 | 39 | Reserved
[10 empty] | 5 | 40 | 47 | Reserved
[10 empty] | 6 | 48 | 55 | Reserved
[10 empty] | 7 | 56 | 63 | Reserved
- | 0x1E947859 | - | Any | → | Edge AI |  | - |  | 0 | 0 | 0 | 7 | Reserved
[10 empty] | 1 | 8 | 15 | Reserved
[10 empty] | 2 | 16 | 23 | Reserved
[10 empty] | 3 | 24 | 31 | Reserved
[10 empty] | 4 | 32 | 39 | Reserved
[10 empty] | 5 | 40 | 47 | Reserved
[10 empty] | 6 | 48 | 55 | Reserved
[10 empty] | 7 | 56 | 63 | Reserved
0x1E94785C | - | 0x1E94785E | Edge AI | → | Any | Information 07 | - | 0x17 | 0 | 0 | 0 | 7 | Reserved
[10 empty] | 1 | 8 | 15 | Reserved
[10 empty] | 2 | 16 | 23 | Reserved
[10 empty] | 3 | 24 | 31 | Reserved
[10 empty] | 4 | 32 | 39 | Reserved
[10 empty] | 5 | 40 | 47 | Reserved
[10 empty] | 6 | 48 | 55 | Reserved
[10 empty] | 7 | 56 | 63 | Reserved
- | 0x1E94785D | - | Any | → | Edge AI |  | - |  | 0 | 0 | 0 | 7 | Reserved
[10 empty] | 1 | 8 | 15 | Reserved
[10 empty] | 2 | 16 | 23 | Reserved
[10 empty] | 3 | 24 | 31 | Reserved
[10 empty] | 4 | 32 | 39 | Reserved
[10 empty] | 5 | 40 | 47 | Reserved
[10 empty] | 6 | 48 | 55 | Reserved
[10 empty] | 7 | 56 | 63 | Reserved
0x1E9478BC | - | 0x1E9478BE | Edge AI | → | Any | Error | 1000 | 0x2F | 0 | 0 | 0 | 7 | Reserved
[10 empty] | 1 | 8 | 15 | Reserved
[10 empty] | 2 | 16 | 23 | Reserved
[10 empty] | 3 | 24 | 31 | Reserved
[10 empty] | 4 | 32 | 39 | Reserved
[10 empty] | 5 | 40 | 47 | Reserved
[10 empty] | 6 | 48 | 55 | Reserved
[10 empty] | 7 | 56 | 63 | Reserved
- | 0x1E9478BD | - | Any | → | Edge AI |  | - |  | 0 | 0 | 0 | 7 | Reserved
[10 empty] | 1 | 8 | 15 | Reserved
[10 empty] | 2 | 16 | 23 | Reserved
[10 empty] | 3 | 24 | 31 | Reserved
[10 empty] | 4 | 32 | 39 | Reserved
[10 empty] | 5 | 40 | 47 | Reserved
[10 empty] | 6 | 48 | 55 | Reserved
[10 empty] | 7 | 56 | 63 | Reserved
0x1E9478B8 | - | 0x1E9478BA | Edge AI | → | Any | Warning | - | 0x2E | 0 | 0 | 0 | 7 | Reserved
[10 empty] | 1 | 8 | 15 | Reserved
[10 empty] | 2 | 16 | 23 | Reserved
[10 empty] | 3 | 24 | 31 | Reserved
[10 empty] | 4 | 32 | 39 | Reserved
[10 empty] | 5 | 40 | 47 | Reserved
[10 empty] | 6 | 48 | 55 | Reserved
[10 empty] | 7 | 56 | 63 | Reserved
- | 0x1E9478B9 | - | Any | → | Edge AI |  | - |  | 0 | 0 | 0 | 7 | Reserved
[10 empty] | 1 | 8 | 15 | Reserved
[10 empty] | 2 | 16 | 23 | Reserved
[10 empty] | 3 | 24 | 31 | Reserved
[10 empty] | 4 | 32 | 39 | Reserved
[10 empty] | 5 | 40 | 47 | Reserved
[10 empty] | 6 | 48 | 55 | Reserved
[10 empty] | 7 | 56 | 63 | Reserved
- | 0x1E947881 | - | Any | → | Edge AI | Debug Mode | Acyclic | 0x20 | 5 | 0 | 0 | 7 | Reserved
[10 empty] | 1 | 8 | 15 | Reserved
[10 empty] | 2 | 16 | 23 | Reserved
[10 empty] | 3 | 24 | 31 | Reserved
[10 empty] | 4 | 32 | 39 | Reserved
[10 empty] | 5 | 40 | 47 | Reserved
[10 empty] | 6 | 48 | 55 | Reserved
[10 empty] | 7 | 56 | 63 | Reserved
[10 empty] | 6 | 48 | 55 | Reserved
[10 empty] | 7 | 56 | 63 | Reserved
0x1E947880 | - | - | Edge AI | → | Any |  |  |  | 1 | 0 | 0 | 7 | Reserved
[10 empty] | 1 | 8 | 15 | Reserved
[10 empty] | 2 | 16 | 23 | Reserved
[10 empty] | 3 | 24 | 31 | Reserved
[10 empty] | 4 | 32 | 39 | Reserved
[10 empty] | 5 | 40 | 47 | Reserved
[10 empty] | 6 | 48 | 55 | Reserved
[10 empty] | 7 | 56 | 63 | Reserved
[10 empty] | 6 | 48 | 55 | Reserved
[10 empty] | 7 | 56 | 63 | Reserved
0x1E947884 | - | 0x1E947886 | Edge AI | → | Any | Debug Information 00 | By setting | 0x21 | 0 | 0 | 0 | 7 | Reserved
[10 empty] | 1 | 8 | 15 | Reserved
[10 empty] | 2 | 16 | 23 | Reserved
[10 empty] | 3 | 24 | 31 | Reserved
[10 empty] | 4 | 32 | 39 | Reserved
[10 empty] | 5 | 40 | 47 | Reserved
[10 empty] | 6 | 48 | 55 | Reserved
[10 empty] | 7 | 56 | 63 | Reserved
- | 0x1E947885 | - | Any | → | Edge AI |  | - |  | 0 | 0 | 0 | 7 | Reserved
[10 empty] | 1 | 8 | 15 | Reserved
[10 empty] | 2 | 16 | 23 | Reserved
[10 empty] | 3 | 24 | 31 | Reserved
[10 empty] | 4 | 32 | 39 | Reserved
[10 empty] | 5 | 40 | 47 | Reserved
[10 empty] | 6 | 48 | 55 | Reserved
[10 empty] | 7 | 56 | 63 | Reserved
#N/A | - | #N/A | Edge AI | → | Any | Debug Information 01 | By setting | 0x22 | 0 | 0 | 0 | 7 | Reserved
[10 empty] | 1 | 8 | 15 | Reserved
[10 empty] | 2 | 16 | 23 | Reserved
[10 empty] | 3 | 24 | 31 | Reserved
[10 empty] | 4 | 32 | 39 | Reserved
[10 empty] | 5 | 40 | 47 | Reserved
[10 empty] | 6 | 48 | 55 | Reserved
[10 empty] | 7 | 56 | 63 | Reserved
- | #N/A | - | Any | → | Edge AI |  | - |  | 0 | 0 | 0 | 7 | Reserved
[10 empty] | 1 | 8 | 15 | Reserved
[10 empty] | 2 | 16 | 23 | Reserved
[10 empty] | 3 | 24 | 31 | Reserved
[10 empty] | 4 | 32 | 39 | Reserved
[10 empty] | 5 | 40 | 47 | Reserved
[10 empty] | 6 | 48 | 55 | Reserved
[10 empty] | 7 | 56 | 63 | Reserved
#N/A | - | #N/A | Edge AI | → | Any | Debug Information 02 | By setting | 0x23 | 0 | 0 | 0 | 7 | Reserved
[10 empty] | 1 | 8 | 15 | Reserved
[10 empty] | 2 | 16 | 23 | Reserved
[10 empty] | 3 | 24 | 31 | Reserved
[10 empty] | 4 | 32 | 39 | Reserved
[10 empty] | 5 | 40 | 47 | Reserved
[10 empty] | 6 | 48 | 55 | Reserved
[10 empty] | 7 | 56 | 63 | Reserved
- | #N/A | - | Any | → | Edge AI |  | - |  | 0 | 0 | 0 | 7 | Reserved
[10 empty] | 1 | 8 | 15 | Reserved
[10 empty] | 2 | 16 | 23 | Reserved
[10 empty] | 3 | 24 | 31 | Reserved
[10 empty] | 4 | 32 | 39 | Reserved
[10 empty] | 5 | 40 | 47 | Reserved
[10 empty] | 6 | 48 | 55 | Reserved
[10 empty] | 7 | 56 | 63 | Reserved
#N/A | - | #N/A | Edge AI | → | Any | Debug Information 03 | By setting | 0x24 | 0 | 0 | 0 | 7 | Reserved
[10 empty] | 1 | 8 | 15 | Reserved
[10 empty] | 2 | 16 | 23 | Reserved
[10 empty] | 3 | 24 | 31 | Reserved
[10 empty] | 4 | 32 | 39 | Reserved
[10 empty] | 5 | 40 | 47 | Reserved
[10 empty] | 6 | 48 | 55 | Reserved
[10 empty] | 7 | 56 | 63 | Reserved
- | #N/A | - | Any | → | Edge AI |  | - |  | 0 | 0 | 0 | 7 | Reserved
[10 empty] | 1 | 8 | 15 | Reserved
[10 empty] | 2 | 16 | 23 | Reserved
[10 empty] | 3 | 24 | 31 | Reserved
[10 empty] | 4 | 32 | 39 | Reserved
[10 empty] | 5 | 40 | 47 | Reserved
[10 empty] | 6 | 48 | 55 | Reserved
[10 empty] | 7 | 56 | 63 | Reserved
0x1E947894 | - | 0x1E947896 | Edge AI | → | Any | Debug Information 04 | By setting | 0x25 | 0 | 0 | 0 | 7 | Reserved
[10 empty] | 1 | 8 | 15 | Reserved
[10 empty] | 2 | 16 | 23 | Reserved
[10 empty] | 3 | 24 | 31 | Reserved
[10 empty] | 4 | 32 | 39 | Reserved
[10 empty] | 5 | 40 | 47 | Reserved
[10 empty] | 6 | 48 | 55 | Reserved
[10 empty] | 7 | 56 | 63 | Reserved
- | 0x1E947895 | - | Any | → | Edge AI |  | - |  | 0 | 0 | 0 | 7 | Reserved
[10 empty] | 1 | 8 | 15 | Reserved
[10 empty] | 2 | 16 | 23 | Reserved
[10 empty] | 3 | 24 | 31 | Reserved
[10 empty] | 4 | 32 | 39 | Reserved
[10 empty] | 5 | 40 | 47 | Reserved
[10 empty] | 6 | 48 | 55 | Reserved
[10 empty] | 7 | 56 | 63 | Reserved
0x1E947898 | - | 0x1E94789A | Edge AI | → | Any | Debug Information 05 | By setting | 0x26 | 0 | 0 | 0 | 7 | Reserved
[10 empty] | 1 | 8 | 15 | Reserved
[10 empty] | 2 | 16 | 23 | Reserved
[10 empty] | 3 | 24 | 31 | Reserved
[10 empty] | 4 | 32 | 39 | Reserved
[10 empty] | 5 | 40 | 47 | Reserved
[10 empty] | 6 | 48 | 55 | Reserved
[10 empty] | 7 | 56 | 63 | Reserved
- | 0x1E947899 | - | Any | → | Edge AI |  | - |  | 0 | 0 | 0 | 7 | Reserved
[10 empty] | 1 | 8 | 15 | Reserved
[10 empty] | 2 | 16 | 23 | Reserved
[10 empty] | 3 | 24 | 31 | Reserved
[10 empty] | 4 | 32 | 39 | Reserved
[10 empty] | 5 | 40 | 47 | Reserved
[10 empty] | 6 | 48 | 55 | Reserved
[10 empty] | 7 | 56 | 63 | Reserved
0x1E94789C | - | 0x1E94789E | Edge AI | → | Any | Debug Information 06 | By setting | 0x27 | 0 | 0 | 0 | 7 | Reserved
[10 empty] | 1 | 8 | 15 | Reserved
[10 empty] | 2 | 16 | 23 | Reserved
[10 empty] | 3 | 24 | 31 | Reserved
[10 empty] | 4 | 32 | 39 | Reserved
[10 empty] | 5 | 40 | 47 | Reserved
[10 empty] | 6 | 48 | 55 | Reserved
[10 empty] | 7 | 56 | 63 | Reserved
- | 0x1E94789D | - | Any | → | Edge AI |  | - |  | 0 | 0 | 0 | 7 | Reserved
[10 empty] | 1 | 8 | 15 | Reserved
[10 empty] | 2 | 16 | 23 | Reserved
[10 empty] | 3 | 24 | 31 | Reserved
[10 empty] | 4 | 32 | 39 | Reserved
[10 empty] | 5 | 40 | 47 | Reserved
[10 empty] | 6 | 48 | 55 | Reserved
[10 empty] | 7 | 56 | 63 | Reserved
0x1E9478A0 | - | 0x1E9478A2 | Edge AI | → | Any | Debug Information 07 | By setting | 0x28 | 0 | 0 | 0 | 7 | Reserved
[10 empty] | 1 | 8 | 15 | Reserved
[10 empty] | 2 | 16 | 23 | Reserved
[10 empty] | 3 | 24 | 31 | Reserved
[10 empty] | 4 | 32 | 39 | Reserved
[10 empty] | 5 | 40 | 47 | Reserved
[10 empty] | 6 | 48 | 55 | Reserved
[10 empty] | 7 | 56 | 63 | Reserved
- | 0x1E9478A1 | - | Any | → | Edge AI |  | - |  | 0 | 0 | 0 | 7 | Reserved
[10 empty] | 1 | 8 | 15 | Reserved
[10 empty] | 2 | 16 | 23 | Reserved
[10 empty] | 3 | 24 | 31 | Reserved
[10 empty] | 4 | 32 | 39 | Reserved
[10 empty] | 5 | 40 | 47 | Reserved
[10 empty] | 6 | 48 | 55 | Reserved
[10 empty] | 7 | 56 | 63 | Reserved
0x1E9478A4 | - | 0x1E9478A6 | Edge AI | → | Any | Debug Information 08 | By setting | 0x29 | 0 | 0 | 0 | 7 | Reserved
[10 empty] | 1 | 8 | 15 | Reserved
[10 empty] | 2 | 16 | 23 | Reserved
[10 empty] | 3 | 24 | 31 | Reserved
[10 empty] | 4 | 32 | 39 | Reserved
[10 empty] | 5 | 40 | 47 | Reserved
[10 empty] | 6 | 48 | 55 | Reserved
[10 empty] | 7 | 56 | 63 | Reserved
- | 0x1E9478A5 | - | Any | → | Edge AI |  | - |  | 0 | 0 | 0 | 7 | Reserved
[10 empty] | 1 | 8 | 15 | Reserved
[10 empty] | 2 | 16 | 23 | Reserved
[10 empty] | 3 | 24 | 31 | Reserved
[10 empty] | 4 | 32 | 39 | Reserved
[10 empty] | 5 | 40 | 47 | Reserved
[10 empty] | 6 | 48 | 55 | Reserved
[10 empty] | 7 | 56 | 63 | Reserved
0x1E9478A8 | - | 0x1E9478AA | Edge AI | → | Any | Debug Information 09 | By setting | 0x2A | 0 | 0 | 0 | 7 | Reserved
[10 empty] | 1 | 8 | 15 | Reserved
[10 empty] | 2 | 16 | 23 | Reserved
[10 empty] | 3 | 24 | 31 | Reserved
[10 empty] | 4 | 32 | 39 | Reserved
[10 empty] | 5 | 40 | 47 | Reserved
[10 empty] | 6 | 48 | 55 | Reserved
[10 empty] | 7 | 56 | 63 | Reserved
- | 0x1E9478A9 | - | Any | → | Edge AI |  | - |  | 0 | 0 | 0 | 7 | Reserved
[10 empty] | 1 | 8 | 15 | Reserved
[10 empty] | 2 | 16 | 23 | Reserved
[10 empty] | 3 | 24 | 31 | Reserved
[10 empty] | 4 | 32 | 39 | Reserved
[10 empty] | 5 | 40 | 47 | Reserved
[10 empty] | 6 | 48 | 55 | Reserved
[10 empty] | 7 | 56 | 63 | Reserved